## Sheet1
Bill of Material - CIRCUITBOARD ASSY, [7300/8300, SEPT 2010]
|  | Part Number: 1065190rvA |  | File Name: Bom1065190rvA.xls |  | Date: 09/28/2010 jph
Direct copy from 374204 PCB REV 15, Software change only, numbers had to change.
Item | QPL number | Description | Quantity | Reference | Notes
1 | Q10000-001 | RPACK SMD 1MEG ISO 16 PIN | 2 | R35,39
2 | Q10000-002 | RPACK SMD 2.2K ISO 16 PIN | 2 | R34,38
3 | Q10000-003 | RPACK SMD 2.0K ISO 16 PIN | 3 | R25-27
4 | Q10000-004 | RPACK SMD 68K ISO 16 PIN | 4 | R22-24,92
5 | Q10000-005 | RPACK SMD 4.7K ISO 16 PIN | 5 | R4,5,29,36,37
6 | Q10001-001 | RES SMD CUR SENSE 0.003 OHMS | 2 | R63,108
7 | Q10002-490 | RES SMD 0 1% 1/4W 1206 TFLM | 1 | R130
8 | Q10002-001 | RES SMD 10 1% 1/4W 1206 TFLM | 8 | R42, 44, 45, 49, 67, 69, R70, 74
9 | Q10002-097 | RES SMD 100 1% 1/4W 1206 TFLM | 19 | R118-R129, 132,131 R154-158
10 | Q10002-256 | RES SMD 4.53K 1% 1/4W 1206 TFLM | 2 | R86,98
11 | Q10002-164 | RES SMD 499 1% 1/4W 1206 TFLM | 2 | R87,99
12 | Q10002-165 | RES SMD 511 1% 1/4W 1206 TFLM | 2 | R2,32
13 | Q10002-177 | RES SMD 681 1% 1/4W 1206 TFLM | 2 | R138,145
14 | Q10002-193 | RES SMD 1.0K 1% 1/4W 1206 TFLM | 5 | R31,134,141,136,143
15 | Q10002-239 | RES SMD 3.01K 1% 1/4W 1206 TFLM | 4 | R59,61,106,107
16 | Q10002-243 | RES SMD 3.32K 1% 1/4W 1206 TFLM | 1 | R30
17 | Q10002-258 | RES SMD 4.75K 1% 1/4W 1206 TFLM | 8 | R146-153
18 | Q10002-260 | RES SMD 4.99K 1% 1/4W 1206 TFLM | 2 | R89,97
19 | Q10002-277 | RES SMD 7.5K 1% 1/4W 1206 TFLM | 2 | R82,95
20 | Q10002-289 | RES SMD 10K 1% 1/4W 1206 TFLM | 7 | R3,7,103,114,115, R116 R139
21 | Q10002-303 | RES SMD 14.0K 1% 1/4W 1206 TFLM | 2 | R133,140
22 | Q10002-306 | RES SMD 15.0K 1% 1/4W 1206 TFLM | 2 | R102,113
23 | Q10002-347 | RES SMD 40.2K 1% 1/4W 1206 TFLM | 2 | R135,142
24 | Q10002-356 | RES SMD 49.9K 1% 1/4W 1206 TFLM | 2 | R159,160
25 | Q10002-367 | RES SMD 64.9K 1% 1/4W 1206 TFLM | 2 | R50,75
26 | Q10002-385 | RES SMD 100K 1% 1/4W 1206 TFLM | 2 | R88,96
27 | Q10002-416 | RES SMD 210K 1% 1/4W 1206 TFLM | 4 | R62,91,100,109
28 | Q10002-481 | RES SMD 1M 1% 1/4W 1206 TFLM | 3 | R1,137,144
29 | Q10004-193 | RES SMD 1.0K 1% 1/2W 2010 TFLM | 1 | R117
30 | Q10005-170 | RES SMD 10M 5% 1/4W 1206 TFLM | 1 | R6
31 | Q10006-130 | RES SMD 221 1% 1/4W 1210 TFLM | 8 | R12-19
32 | Q10020-001 | RES SMD 3.9 1% 1/4W 1206 TFLM | 4 | R43,48,68,73
33 | Q11002-001 | CAP SMD 10UF ELECT 35V 20% | 1 | C110
34 | Q11002-002 | CAP SMD 220UF ELECT 10V 20% | 1 | C43
35 | Q11002-004 | CAP SMD 47UF ELECT 50V 20% | 1 | C39
36 | Q11002-005 | CAP SMD 47UF ELECT 35V 20% | 2 | C36,38
37 | Q11002-007 | CAP SMD 470UF ELECT 50V 20% ESR | 1 | C85
38 | Q11003-001 | CAP SMD 0.047UF CERM X7R 50V 10% | 4 | C89,90,103,104
39 | Q11003-003 | CAP SMD 0.1UF CERM X7R 50V 10% | 77 | C1, 11-35,44-76 86,87,100 101,107 111,113,114,116-125
40 | Q11003-007 | CAP SMD 0.22UF CERM X7R 100V 10% 1812 | 4 | C77,79,91,93
41 | Q11003-003 | CAP SMD 0.1UF CERM X7R 50V 10% | 0 | C6,7,8,9,10
42 | Q11004-001 | CAP SMD 5.1PF CERM NPO 50V 0.25PF | 2 | C83,102
43 | Q11004-002 | CAP SMD 100PF CERM NPO 50V 5% | 4 | C84,88,97,98
44 | Q11004-003 | CAP SMD 10PF CERM NPO 50V 0.5PF | 2 | C3,4
45 | Q11011-001 | CAP SMD 1.0UF TANT 35V 20% | 2 | C5,37
46 | Q11003-004 | CAP SMD 1.0UF CERM X7R 25V 10% 1206 | 5 | C2,C112,115,126,127
47 | Q12000-001 | XTAL SMD SERIES 8.0 MHZ | 1 | Y1
48 | Q12001-001 | IND RL1952 330UH 1A | 1 | L1
49 | Q13008-001 | TVS SMD 54V 600W UNI-DIR | 14 | D30,34,36,38,50,52 D57,58,60,62 D68,69,76,77
50 | Q13001-001 | FUSE SLOBLO 20A 32V GLASS 3AG | 2 | F1,F2
51 | Q13002-001 | IC SMD SP723 ESD DIODE ARRAY | 3 | U50-52
52 | Q13002-001 | IC SMD SP723 ESD DIODE ARRAY | 0 | U49
53 | Q13003-001 | SUPPR TRAN VOL 48VM 250ITM | 1 | RV1
54 | Q15006-001 | SOCKET SMD PLCC52 | 2 | U4,U5
55 | Q16000-001 | RELAY 24V 40A SPDT PC MOUNT | 1 | K1
56 | Q17000-001 | FUSE CLIP 1/4IN 3AG PC MOUNT | 4 | FH1,FH2,FH3,FH4
57 | Q18000-001 | PAD SIL 9MM TO220 | 1 | S1
58 | Q18000-002 | PAD SIL 9MM 11 POSITION TYPE 400 | 2 | S2, S3
59 | Q19001-001 | DIODE SMD 1A 200V | 8 | D63,64,66,67,70,71, 74,75
60 | Q19002-001 | DIODE SMD 1A 400V | 13 | D25,33,35,37,42,44 55,56,59,61,81,82,83
61 | Q19003-001 | DIODE SMD SCHOT 1A 60V | 1 | D79
62 | Q19004-001 | DIODE SMD SCHOT 30V 30MA | 2 | D84,86
63 | Q19005-001 | DIODE SMD 1A 400V GLASS | 25 | D5-19,23,26,28,31, 39,40,45,46,49,53
64 | Q19006-001 | DIODE SMD SCHOT 20V 400MW | 2 | D65,73
65 | Q19007-001 | DIODE SMD ZENER 4.3V | 8 | D24,27,29,32 43,48,51,54
66 | Q19007-001 | DIODE SMD ZENER 4.3V | 0 | D41,47
67 | Q19008-001 | DIODE SMD SWITCH 100V 200MA | 2 | D1,3
68 | Q19009-001 | DIODE SMD RECT 3A 200V | 1 | D22
69 | Q19007-002 | DIODE SMD ZENER 12.0V | 1 | D2
70 | Q19047-001 | DIODE AXIAL ZENER 12V 5W | 2 | D80,72
71 | Q19048-001 | IC SMD 68HC11E9 8BIT-UPROC 52PLCC | 1 | U5 | Needs programming file
72 | Q19010-001 | IC TIME WATCHDOG DS1286 | 1 | U3
73 | Q19011-001 | IC VOLT REG SWITCHER 1A 5V | 1 | U45
74 | Q19012-001 | IC VOLT REG POS 1A 12V | 1 | U26
75 | Q19013-001 | IC SMD SWITCH LOWSIDE 350MA | 1 | U53
76 | Q19014-001 | IC SMD PSD813F5 PROG PERIP | 1 | U4 | Needs programming file
77 | Q19015-001 | IC SMD 74HCT14 HEX TRIG INVERT | 1 | U7
78 | Q19016-001 | IC SMD DS1489 QUAD RECEIVER | 1 | U46
79 | Q19052-001 | IC SMD OPA2340 OPAMP DUAL SO8 | 2 | U37,43
80 | Q19053-001 | IC SMD AD8602 OPAMP DUAL SO8 | 0 | U37,43 | 2nd Source
81 | Q19018-001 | IC SMD HIP4082 FET DRIVER | 2 | U34,40
82 | Q19019-001 | IC SMD CD4093 QUAD NAND GATE | 2 | U33,39
83 | Q19020-001 | IC SMD MAX506 DAC 8BIT QUAD | 1 | U48
84 | Q19021-001 | IC SMD AD586 REFERENCE 5V | 1 | U9
85 | Q19022-001 | IC SMD TD62083 DRIVER 8CH DARL | 1 | U15
86 | Q19023-001 | IC SMD MAX6314 UPROC RESET | 1 | U6
87 | Q19024-001 | IC SMD 74HCT04 HEX INVERTER | 2 | U27,30
88 | Q19025-001 | IC SMD 74HCT244 OCTAL BUFFER | 7 | U8,12,16,17,19,21,24
89 | Q19026-001 | IC SMD 74HCT377 OCTAL D LATCH | 4 | U14,18,20,22
90 | Q19027-001 | IC SMD 74HCT74 DUAL DFF | 1 | U2
91 | Q19028-001 | IC SMD LM78L05 5V REG 100MA | 1 | U1
92 | Q19029-001 | IC SMD AD626 DIFF AMP | 2 | U23,25
93 | Q19030-001 | IC SMD 74HCT245 OCTAL TRANSVR | 1 | U10
94 | Q19031-001 | IC SMD SN75374 MOSFET DRIVER | 2 | U29,32
95 | Q19031-001 | IC SMD SN75374 MOSFET DRIVER | 0 | U31
96 | Q19050-001 | IC SMD MAX232A SERIAL DRIVER 16S0IC | 0 | U11
97 | Q19032-001 | IC SMD HITFET SWIT BTS141 60V | 7 | Q1-4,6,9,10
98 | Q19032-001 | IC SMD HITFET SWIT BTS141 60V | 0 | Q5,7
99 | Q19032-003 | IC SMD HITFET SWIT BTS133 60V | 1 | Q8
100 | Q19051-001 | IC SMD 74HCT423 MULTIVIBRATOR 16SOIC | 2 | U54,55
101 | Q19033-001 | MOSFET NCHAN 60V 70A RPF70 | 8 | Q11-18
102 | Q17001-001 | HEATSINK | 1
103 | Q17002-001 | SCREW PAN PHILLIPS #04-40 X 0.25 ZINC | 18 | SC1-SC18
104 | Q17004-001 | BUSHING SHOULDER NYLON #04 #3049 | 18 | INS1-INS18
105 | Q15008-001 | HDR 16PIN VERT 2MM 2X2X8 | 0 | J2,J3
106 | Q15000-001 | CONN UNIV HDR LATCH | 2 | for P5 2 per conn.
107 | Q15001-001 | HDR PIN MATE-N-LOK 12 PIN | 1 | P1
108 | Q15002-001 | HDR ASSY AMPLATCH 34 PIN | 1 | P5
109 | Q15003-001 | SOCKET HI PWR COMBO 34 PIN | 1 | P6
110 | Q15004-001 | HDR ASSY MATE-N-LOK 9 PIN | 1 | P4
111 | Q15004-002 | HDR ASSY MATE-N-LOK 12 PIN | 1 | P2
112 | Q15004-003 | HDR ASSY MATE-N-LOK 15 PIN | 1 | P3
113 | Q15005-001 | HDR 14PIN LOW PROFILE 0.1IN | 1 | J1
114 | Q25001-002 | PCB CIRCUITBOARD [NEXGEN/7300] | 1
115 | Q18001-001 | ADHESIVE THREAD 242 BLUE | As Needed | SC1-SC20 | Add adhesive to heatsink screws
| NOTE: | SOFTWARE IS DEFINED ON TENNANT DRAWING 1065190, AND STORED IN SOURCE SAFE.

## Sheet2
QPL # | BOM DESCRIPTION | QTY | ID | QPL DESCRIPTION | MANUF. | MANUF. P/N | UL LISTED
Q15008-001 | HDR 16PIN VERT 2MM 2X2X8 | 0 | J2,J3 | HDR 16PIN VERT 2MM 2X2X8 HDR 16PIN VERT 2MM 2X2X8 LEADFREE | Waldom/Molex Waldom/Molex | 87089-1616 87758-1616 *PB1
Q15000-001 | CONN UNIV HDR LATCH | 2 | for P5 2 per conn. | CONN UNIV HDR LATCH | Amp | 102312-2 *PB1
Q15001-001 | HDR PIN MATE-N-LOK 12 PIN | 1 | P1 | HDR PIN MATE-N-LOK 12 PIN | Amp | 641974-1 *PB1 | YES
Q15002-001 | HDR ASSY AMPLATCH 34 PIN | 1 | P5 | HDR ASSY AMPLATCH 34 PIN | Amp Amp Amp Amp | 102153-8 5102153-8 *PB1 102154-8 5102154-8 *PB1
Q15003-001 | SOCKET HI PWR COMBO 34 PIN | 1 | P6 | SOCKET HI PWR COMBO 34 PIN | Samtec | HPFC-113-01-L-D04 *PB1
Q15004-001 | HDR ASSY MATE-N-LOK 9 PIN | 1 | P4 | HDR ASSY MATE-N-LOK 9 PIN | Amp Amp | 770182-2 1-770182-1 *PB1 | YES
Q15004-002 | HDR ASSY MATE-N-LOK 12 PIN | 1 | P2 | HDR ASSY MATE-N-LOK 12 PIN | Amp Amp | 770186-1 1-770186-0 *PB1 | YES
Q15004-003 | HDR ASSY MATE-N-LOK 15 PIN | 1 | P3 | HDR ASSY MATE-N-LOK 15 PIN | Amp Amp | 770190-1 1-770190-0 *PB1 | YES
Q15005-001 | HDR 14PIN LOW PROFILE 0.1IN | 1 | J1 | HDR 14PIN LOW PROFILE 0.1IN | 3M 3M | 2514-6002-UB N2514-6002RB *PB1
Q17000-001 | FUSE CLIP 1/4IN 3AG PC MOUNT | 4 | FH1,FH2,FH3,FH4 | FUSE CLIP 1/4IN 3AG PC MOUNT | Littlefuse Littlefuse | 102071 1020710100 *PB1
Q13001-001 | FUSE SLOBLO 20A 32V GLASS 3AG | 2 | F1,F2 | FUSE SLOBLO 20A 32V GLASS 3AG | Littlefuse Littlefuse | 313020 313020P *PB1
Q16000-001 | RELAY 24V 40A SPDT PC MOUNT | 1 | K1 | RELAY 24V 40A SPDT PC MOUNT | Tyco Electronics Tyco Electronics | VF4-15H13 *PB1 1393302-8 *PB1
Q18000-001 | PAD SIL 9MM TO220 | 1 | S1 | PAD SIL 9MM TO220 | Bergquist | 7403-09FR-54 *PB1
Q18000-002 | PAD SIL 9MM 11 POSITION TYPE 400 | 2 | S2, S3 | PAD SIL 9MM 11 POSITION TYPE 400 | Bergquist | BG404048 *PB1