## Sheet1
Qualified Parts List
Revision of Bill of Material: |  |  |  |  | BOM1076604revA.xls
Date: |  |  |  |  | 1/31/2019 CAH (REF BOM - Bom1073762revF)
Changes: removed J9 and added J17 for Vaccum as per Chris Smith
Item | QPL Number | Description | PopulateYES / NO | Qty | Reference | Notes
1 | Q10002-490 | RES SMD 0 1% 1/4W 1206 TFLM | NO | 0 | R115
2 | Q10007-490 | RES SMD 00 5% 1/2W 2010 TFLM | NO | 0 | R56
3 | Q15015-002 | HDR 4PIN MTA-100 LOCKING STRAIGHT | NO | 0 | J19,J20
4 | Q11021-002 | BAT LITHIUM 3V COIN BR1632 16MM | NO | 0 | CR2
5 | Q13004-001 | FERR SMD 4A 0805 | NO | 0 | L4,L5
6 | Q15020-004 | CONN 4PIN MINI-FIT SR.50A STRAIGHT LOCK | NO | 0 | J13
7 | Q15020-003 | CONN 2PIN MINI-FIT SR.50A STRAIGHT LOCK | NO | 0 | J12,J14
8 | Q19001-001 | DIODE SMD 1A 200V | NO | 0 | D21
9 | Q19033-005 | MOSFET NCHAN 80V 30A 0.029 OHMS | NO | 0 | Q7,Q8,Q9,Q10,Q11,Q12
10 | Q19037-001 | DIODE SMD TVS -7V/12V SOT23 | NO | 0 | D18,D19
11 | Q19058-001 | IC SMD AT45DB081B FLASH 8MEG SPI | NO | 0 | U4
12 | Q19061-002 | IC SMD MAX3232E DUAL RS-232 TRANSCVR 3.3V | NO | 0 | U75
13 | Q14000-002 | LED SMD HDSL3610 SIR TRANSCEIVER | NO | 0
14 | Q15019-002 | CONN BAT RETAINER 16MM SMD | NO | 0 | J3
15 | Q10002-064 | RES SMD 45.3 1% 1/4W 1206 TFLM | NO | 0 | R216,R249,R250, R251
16 | Q19033-002 | MOSFET NCHAN 55V 110A 0.008 OHMS | NO | 0 | Q19,Q20,Q21,Q46
17 | Q19033-008 | MOSFET NCHAN 55V 30A 0.0147 OHMS | NO | 0 | Q1
18
19 | N/A | NO PART! Just a 1206 foot print. | YES | 1 | J4
20 | Q10001-001 | RES SMD CUR SENSE 0.003 OHMS | YES | 1 | R122
21 | Q10002-030 | RES SMD 20.0 1% 1/4W 1206 TFLM | YES | 6 | R16,R21,R137,R138,R139,R140
22 | Q10002-064 | RES SMD 45.3 1% 1/4W 1206 TFLM | YES | 24 | R103,R105,R106,R108,R160 R165,R169,R185,R188,R190, R200,R202,R203,R207,R208 R209,R211,R215,R217, R220,R221,R238,R239,R240
23 | Q10002-097 | RES SMD 100 1% 1/4W 1206 TFLM | YES | 1 | R54
24 | Q10002-105 | RES SMD 121 1% 1/4W 1206 TLFM | YES | 8 | R19,R20,R30,R80 R24, R25, R32, R86
25 | Q10002-126 | RES SMD 200 1% 1/4W 1206 TLFM | YES | 4 | R35,R243,R255,R263
26 | Q10002-147 | RES SMD 332 1% 1/4W 1206 TLFM | YES | 29 | R57,R58,R59,R60,R62,R63, R64,R65,R66,R67,R68,R69,R70 R71,R73,R74,R75,R83,R116 R127,R130,R135,R141,R147 R149,R150,R204,R236,R282
27 | Q10002-164 | RES SMD 499 1% 1/4W 1206 TFLM | YES | 2 | R91,R100
28 | Q10002-177 | RES SMD 681 1% 1/4W 1206 TFLM | YES | 2 | R79,R291
29 | Q10002-193 | RES SMD 1.0K 1% 1/4W 1206 TFLM | YES | 35 | R10,R13,R29,R38,R82,R111, R120,R126,R143,R144,R153 R161,R177,R182,R191,R218, R228,R253,R256,R258,R261 R264,R265,R266,R267,R268 R269,R270,R271,R272,R273 R274,R275, R172,R278
30 | Q10002-222 | RES SMD 2.00K 1% 1/4W 1206 TFLM | YES | 13 | R33,R46,R47,R49,R50,R51,R52 R53,R193,R201,R237,R262,R290
31 | Q10002-230 | RES SMD 2.43K 1% 1/4W 1206 TFLM | YES | 2 | R131,R133
32 | Q10002-239 | RES SMD 3.01K 1% 1/4W 1206 TFLM | YES | 7 | R18,R93,R94,R95,R96,R97,R98
33 | Q10002-245 | RES SMD 3.48K 1% 1/4W 1206 TFLM | YES | 1 | R15
34 | Q10002-250 | RES SMD 3.92K 1% 1/4W 1206 TFLM | YES | 5 | R117,R124,R186,R194,R205
35 | Q10002-258 | RES SMD 4.75K 1% 1/4W 1206 TFLM | YES | 16 | R22,R23,R26, R27,R31,R110,R113,R121, R128,R134,R136,R154, R162,R192,R229,R298
36 | Q10002-261 | RES SMD 5.11K 1% 1/4W 1206 TFLM | YES | 4 | R164,R280,R281,R84
37 | Q10002-277 | RES SMD 7.5K 1% 1/4W 1206 TFLM | YES | 2 | R90,R99
38 | Q10002-289 | RES SMD 10K 1% 1/4W 1206 TFLM | YES | 29 | R1,R2,R5,R9,R14, R28,R34,R36,R37,R39,R40, R41,R42,R43,R44,R45,R61,R85 R87,R89,R114,R178,R180 R293,R294,R295,R296,R292 R248
39 | Q10002-303 | RES SMD 14.0K 1% 1/4W 1206 TFLM | YES | 5 | R112,R145,R175,R184,R219
40 | Q10002-305 | RES SMD 14.7K 1% 1/4W 1206 TFLM | YES | 9 | R159,R174,R199,R232, R284,R286,R288,R242,R276
41 | Q10002-306 | RES SMD 15.0K 1% 1/4W 1206 TFLM | YES | 2 | R72,R76
42 | Q10002-335 | RES SMD 30.1K 1% 1/4W 1206 TFLM | YES | 2 | R77,R125
43 | Q10002-347 | RES SMD 40.2K 1% 1/4W 1206 TFLM | YES | 3 | R109,R176,R214
44 | Q10002-385 | RES SMD 100K 1% 1/4W 1206 TFLM | YES | 9 | R157,R158,R171,R173,R197 R198,R277,R289,R3
45 | Q10002-385 | RES SMD 100K 1% 1/4W 1206 TFLM | YES | 2 | R230,R231
46 | Q10002-423 | RES SMD 249K 1% 1/4W 1206 TFLM | YES | 2 | R48,R245
47 | Q10002-435 | RES SMD 332K 1% 1/4W 1206 TFLM | YES | 2 | R123,R235
48 | Q10002-481 | RES SMD 1M 1% 1/4W 1206 TFLM | YES | 15 | R78,R119,R142,R146,R152, R163,R170,R187,R227 R244,R252,R254,R257,R259,R283
49 | Q10002-490 | RES SMD 0 1% 1/4W 1206 TFLM | YES | 13 | R92,R101,R118,R151,R155,R81,R88,R129,R132R148 R156,R189,R166
50 | Q10004-214 | RES SMD 1.65K 1% 1/2W 2010 TFLM | YES | 4 | R4,R6, R260,R241
51 | Q10004-492 | RES SMD 8.20 1% 1/2W 2010 TFLM | YES | 1 | R8
52 | Q10007-490 | RES SMD 00 5% 1/2W 2010 TFLM | YES | 1 | R55
53 | Q10007-056 | RES SMD 200 5% 1/2W 2010 TFLM | YES | 2 | R279,R297
54 | Q10009-001 | RES SMD 1.00 5% 1W 2512 TFLM | YES | 5 | R210,R222,R225,R246,R247
55 | Q10009-066 | RES SMD 510 5% 1W 2512 TFLM | YES | 4 | R102,R206,R233,R234
56 | Q10020-001 | RES SMD 3.9 1% 1/4W 1206 TFLM | YES | 7 | R104,R107,R179,R181,R183, R212,R213
57 | Q11000-005 | CAP RADIAL1000UF ELECT 50V 20% LO ESR CYL | YES | 7 | C91,C92,C93,C94,C120, C171,C172
58 | Q11002-003 | CAP SMD 33UF ELECT 25V 20% CYL | YES | 1 | C66
59 | Q11002-010 | CAP SMD 47UF ELECT 35V 20% CYL | YES | 2 | C68,C72
60 | Q11003-003 | CAP SMD 0.1UF CERM X7R 50V 10% 1206 | YES | 89 | C3,C5,C8,C9,C10, C11,C14,C12,C13,C15, C16,C17,C18,C19,C20, C21,C22,C23,C24,C25, C26,C27,C38,C39,C40, C41,C42,C43,C44,C45, C46,C47,C48,C49,C50, C51,C52,C64,C65,C67, C69,C71,C73,C75,C76, C77,C78,C79,C80,C81, C83,C97,C98,C100,C101, C102,C105,C106,C107,C136, C156,C165,C173,C181,C108, C113,C114,C116,C123,C125, C132,C137,C146,C147,C149, C152,C153,C155,C158,C170, C179,C182,C183,C189,C190, C196,C197,C198,C199
61 | Q11003-004 | CAP SMD 1.0UF CERM X7R 25V 10% 1206 | YES | 1 | C104
62 | Q11003-007 | CAP SMD 0.22UF CERM X7R 100V 10% 1812 | YES | 22 | C95,C99,C145,C148,C151,C174, C177,C178,C184,C194,C195,C202, C166, C167, C163 C157, C119, C161, C87,C88, C90, C85
63 | Q11003-008 | CAP SMD 0.033UF CERM X7R 50V 10% 1206 | YES | 16 | C6,C29,C109,C110,C118,C142 C143,C159,C160,C168,C169,C175 C176,C185,C186,C30
64 | Q11003-009 | CAP SMD 1.5UF CERM X7R 16V 10% 1210 | YES | 2 | C7,C103
65 | Q11003-012 | CAP SMD 0.47UF CERM X7R 25V 10% 1206 | YES | 2 | C82,C115
66 | Q11004-002 | CAP SMD 100PF CERM NPO 50V 5% 1206 | YES | 6 | C111,C150,C191,C193,C200,C201
67 | Q11004-004 | CAP SMD 10PF CERM NPO 50V +/-0.5PF 1206 | YES | 5 | C112,C135,C144,C164,C192
68 | Q11006-001 | CAP SMD 4.7UF CERM Y5V 16V 1206 | YES | 4 | C4,C117,C86, C89
69 | Q11011-002 | CAP SMD 10UF TANT 10V 20% 6032 | YES | 5 | C1,C2,C96,C154,C180
70 | Q11011-005 | CAP SMD 100UF TANT 16V 20% LOESR 7343 | YES | 2 | C70,C74
71 | Q12002-001 | OSC SMD 3.3V 7.3728MHZ | YES | 1 | U18
72 | Q12003-001 | XTAL SMD 32.768KHZ WATCH | NO | 0 | Y1
73 | Q12004-001 | IND SMD UP3B-330 33UH 2.4A | YES | 1 | L2
74 | Q12004-003 | IND SMD UP3B-680 68UH 2.4A | YES | 1 | L3
75 | Q13001-002 | FUSE SLOBLO 15A 32V GLASS 3AG | YES | 1 | F2
76 | Q13003-001 | SUPPR TRAN VOL 48VM 250ITM | YES | 1 | RV1
77 | Q13005-004 | SUPRR SMD 33V 1206 | YES | 2 | RV2, RV3
78 | Q13012-002 | TVS 5.0V 200W UNI-DIR | YES | 2 | D112, D111
79 | Q13007-002 | TVS SMD 30V 400W UNI-DIR | YES | 12 | D99,D100,D101,D102, D103 D104,D105,D106,D107,D108 D109,D110
80 | Q13006-003 | IC SMD SMS05C-5 ESD DIODE ARRAY UNIDIR | YES | 2 | DA1,DA2
81 | Q13008-003 | TVS SMD 33V 600W UNI-DIR | YES | 2 | D46,D47
82 | Q13008-005 | TVS SMD 16V 1500W UNI-DIR | YES | 10 | D65,D77,D81,D87,D90 D10,D11,D12,D13,D14
83 | Q13009-001 | FERR SMD 220 OHMS 2A 0805 BEAD | YES | 1 | L1
84 | Q13011-001 | SWITCH, POLY 500mA, 60V, 0.7 OHMS | YES | 1 | F3
85 | Q13011-002 | FUSE POLYSWITCH 350MA, 6V, 0.3 OHMS | YES | 1 | F1
86 | Q14007-001 | LED SMD AA3020SGC GRN | YES | 1 | D4
87 | Q17013-001 | SHORTING JUMPER 0.1IN CNTRS 2 POS UNPLATED BLK | YES | 1 | J1-S
88 | Q15007-009 | HDR 2PIN BREAK-AWAY VERT 0.1IN, LONG .184 | YES | 1 | J1
89 | Q15002-003 | HDR ASSY AMPLATCH 34 PIN STRN RELIEF LATCH | YES | 1 | J5
90 | Q15007-008 | HDR 3PIN BREAK-AWAY VERT 0.1IN, LONG .284 | YES | 1 | J16
91 | Q15012-001 | CONN 35POS VERT AMPSEAL 776231-1 | YES | 1 | J6
92 | Q15013-001 | HDR ASSY MODU 14 PIN RECT 147424-7 | YES | 1 | J2
93 | Q15015-004 | HDR 8PIN MTA-100 LOCKING STRAIGHT | YES | 1 | J15
94
95 | Q16000-004 | RELAY 12V 12A SPDT MINI PC MOUNT | YES | 1 | K1
96 | Q17000-001 | FUSE CLIP 1/4IN 3AG PC MOUNT | YES | 2 | FH1B1,FH1A1
97 | Q15020-001 | CONN 4PIN MINI-FIT SR.50A RIGHT ANGLE LOCK | YES | 1 | J8
98 | Q15020-002 | CONN 2PIN MINI-FIT SR.50A RIGHT ANGLE LOCK | YES | 1 | J10
99 | Q17010-002 | STUD BROACHING M6X18MM - 6.63MM HOLE | YES | 2 | J7,J11
100 | Q15020-005 | HDR 2PIN RIGHT ANGLE 12MM, 70 AMP, 600VOLT | YES | 1 | J17 | Removed J9 and replaced with J17 as Per Chris Smith 7/9/2018
101 | Q18005-001 | COATING, SILICONE, CLEAR | YES
102 | Q19001-001 | DIODE SMD 1A 200V | YES | 20 | D39,D40,D42,D43,D67 D68,D70,D72,D73,D74,D80,D82 D83,D84,D85,D20,D22,D23,D16,D17
103 | Q19002-001 | DIODE SMD 1A 400V | YES | 1 | D41
104 | Q19003-001 | DIODE SMD SCHOT 1A 60V | YES | 2 | D6,D7
105 | Q19006-001 | DIODE SMD SCHOT 20V 400MW | YES | 6 | D51,D94,D95,D96,D97,D3
106 | Q19007-006 | DIODE SMA ZENER 10V, 1W | YES | 1 | D8
107 | Q19009-001 | DIODE SMD RECT 3A 200V | YES | 2 | D24,D25
108 | Q19018-001 | IC SMD HIP4082 FET DRIVER | YES | 2 | U36,U53
109 | Q19018-002 | IC SMD 6CH SER/PAR LOW SIDE PRE FET DRIVER | YES | 2 | U34,U35
110 | Q19018-003 | IC SMD HIP4086AB FET DRIVER | YES | 1 | U49
111 | Q19020-003 | IC SMD MAX5258 5V QUAD DAC 8BIT OCTAL | YES | 1 | U16
112 | Q19024-002 | IC SMD 74HCT08 AND GATE QUAD | YES | 3 | U47,U48,U55
113 | Q19024-004 | IC SMD 74HCT132 NAND GATE QUAD SCHMITT | YES | 1 | U38
114 | Q19024-003 | IC SMD 74HCT00 NAND GATE QUAD | YES | 1 | U52
115 | Q19033-002 | MOSFET NCHAN 55V 110A 0.008 OHMS | YES | 24 | Q13,Q14,Q15,Q16, Q25,Q27,Q28,Q29,Q30, Q32,Q33,Q34,Q35,Q36,Q37, Q38,Q39,Q40,Q41,Q42,Q43, Q48,Q49,Q50
116 | Q19033-004 | MOSFET NCHAN 60V 115MA 2.4OHMS@100C | YES | 5 | Q47,Q55,Q51,Q53,Q54
117 | Q19033-005 | MOSFET NCHAN 80V 30A 0.029 OHMS | YES | 6 | Q1,Q2,Q3,Q4,Q5,Q6
118 | Q19035-001 | DIODE SMD SCHOT 8A 35V DPAK | YES | 2 | D5,D9
119 | Q19037-001 | DIODE SMD TVS -7V/12V SOT23 | YES | 2 | D2,D15
120 | Q19043-002 | IC SMD MC33298P OCTAL SERIAL SWITCH | YES | 1 | U27
121 | Q19051-001 | IC SMD 74HCT423 MULTIVIBRATOR 16SOIC | YES | 3 | U39,U40,U44
122 | Q19052-001 | IC SMD OPA2340 OPAMP DUAL SO8 | YES | 9 | U20,U41,U45,U46,U50,U51,U54,U70 U78
123 | Q19045-004 | IC SMD MAX944 COMP QUAD SO14 | YES | 1 | U74
124 | Q19052-003 | IC SMD OPA4340 OPAMP QUAD SOIC14 | YES | 2 | U64,U66
125 | Q19056-003 | IC SMD FET BUS SWITCH WITH LEVEL SHIFT 2 BIT | YES | 1 | U19
126 | Q19079-001 | IC SMD 74LV4052A DUAL 4 CHAN MUX | YES | 1 | U42
127 | Q19060-002 | IC SMD MAX6902 RT CLOCK SPI TDFN | NO | 0 | U23
128 | Q19061-002 | IC SMD MAX3232E DUAL RS-232 TRANSCVR 3.3V | YES | 1 | U77
129 | Q19045-001 | IC SMD LMV331M5 COMP SOT23-5 | YES | 1 | U76
130 | Q19062-001 | IC SMD 74AHCT595 8-BIT SHIFT REG | YES | 3 | U2,U28,U29
131 | Q19064-001 | IC SMD TMS320LF2406 DSP 16 BIT | YES | 1 | U7
132 | Q19065-001 | IC SMD AHC86 MICROGATE | YES | 2 | U22,U57
133 | Q19065-002 | IC SMD AHCT86 MICROGATE | YES | 2 | U13,U15
134 | Q19067-001 | IC SMD LM2676 5V SWITCHING REG 3A | YES | 1 | U24
135 | Q19067-003 | IC SMD LM2676S - ADJ SWITCHING REG 3A | YES | 1 | U26
136 | Q19068-001 | IC SMD TPS7133 3.3V LDO REG 500MA | YES | 1 | U25
137 | Q19071-002 | IC SMD TPS3619 VOLT MONITOR BAT | YES | 1 | U11
138 | Q19078-001 | IC SMD FM25CL64 64KB FRAM SERIAL 3V | YES | 1 | U21
139 | Q19080-002 | IC SMD 74HC08 QUAD 2-INPUT AND-GATE | YES | 1 | U37
140 | Q19085-001 | IC SMD 74HC154 4-to-16 Decoder/Demultiplexer | YES | 1 | U1
141 | Q19089-001 | MOSFET PCHAN -60V -0.18A 5 OHMS | YES | 1 | Q17
142 | Q19090-002 | SCR 0.8 AMP 200 VOLT 5MA HOLD CURRENT | YES | 1 | Q52
143 | Q25010-017 | PCB CIRCUITBOARD [T7 T5 R14] | YES | 1