## Q26037-003
BOM1237558revF
CAH 2/2/2022 | R350 changed to 3.09K and R351 changed to 3.32K and protect circuitry added.
CAH 9/9/2022 | Changed U30 to NON-USB MICRO.
Mfg Part number is reference only… USE QPL NUMBER for parts list.
Quantity | Designator | manufacturer | mfg part num | QPLNUM
12 | R1, R2, R13, R14, R28, R29, R48, R49, R56, R69, R70, R92 | Vishay | CRCW12061K00FKEA | Q10002-193
2 | R103, R104 | VISHAY | CRCW120649K9FKEA | Q10002-356
2 | R127, R142 | VISHAY | CRCW120695K3FKEA | Q10002-383
2 | R47, R67 |  | CRCW120662R0FK | Q10002-496
1 | R485 | Vishay Dale |  | Q10012-306 | Added R485
5 | R187, R194, R195, R196, R197 | Vishay | CRCW060327R4FK | Q10015-043
1 | Rp1 | Vishay | CRCW060349K9FKEA | Q10015-068
3 | R7, R24, R94 | Vishay | CRCW060369R8FKEA | Q10015-082
102 | R27, R32, R54, R55, R62, R64, R72, R83, R106, R107, R108, R114, R117, R124, R129, R130, R134, R135, R145, R147, R150, R161, R162, R166, R167, R169, R174, R175, R182, R193, R233, R255, R259, R261, R263, R265, R268, R270, R271, R272, R284, R287, R296, R299, R300, R314, R315, R316, R321, R322, R330, R331, R338, R341, R343, R347, R353, R356, R357, R359, R366, R370, R373, R380, R384, R387, R388, R389, R391, R399, R403, R415, R416, R417, R424, R427, R431, R435, R436, R438, R447, R448, R449, R450, R452, R458, R461, R465, R473, R483, R486, R487, R488, R489, R490, R491, R492, R493, R495, R496, R497, R498 | vishay, Vishay Dale | CRCW0603121RFKEA, [NoParam] | Q10015-105 | Added R483
1 | R482 | Vishay |  | Q10015-134 | Added R482
1 | R481 | Panasonic ECG |  | Q10015-166 | Added R481
3 | RG2, RG5, RG6 | Panasonic | ERJ-3EKF8060V | Q10015-184
1 | RG4 | vishay | CRCW0603976RFKEA | Q10015-192
1 | RFB2 | Yageo | RC0603FR-073K32L *PB1 | Q10015-243
2 | R126, R136 | Panasonic | ERJ-3EKF5761V | Q10015-266
1 | R479 | Vishay |  | Q10015-280 | Added R479
1 | RFB3 | Vishay | CRCW06038k87FKEA | Q10015-284
6 | R33, R157, R328, R334, R371, R413 | vishay | CRCW060310K0FKEA | Q10015-289
6 | R77, R97, R185, R361, R395, R467 | Panasonic | ERJ-3EKF1402V | Q10015-303
1 | RCOMP1 | Vishay | CRCW060324K3FKEA | Q10015-326
2 | R360, R421 | Yageo | RC0603FR-0724K9L | Q10015-327
1 | RCOMP2 | Panasonic | ERJ-3EKF2612V | Q10015-329
2 | R307, R311 | Panasonic | ERJ-3EKF3162V | Q10015-337
1 | R254 | Panasonic | ERJ-3EKF3482V | Q10015-341
1 | R350 | Panasonic | ERJ-3EKF3091V | Q10015-240 | Updated R350
1 | R351 | Panasonic | ERJ-3EKF3321V | Q10015-243 | Updated R351
1 | R151 | Yageo | RC0603FR-0739K2L | Q10015-346
8 | R89, R113, R119, R120, R202, R363, R410, R474 | vishay, Panasonic | CRCW060375K0FKEA | Q10015-373
12 | R116, R132, R192, R209, R288, R324, R332, R377, R382, R414, R426, R472 | vishay | CRCW0603143KFKEA | Q10015-400
2 | R346, R407 | Panasonic | ERJ-3EKF1583V | Q10015-404
2 | R309, R326 | vishay | CRCW0603162KFKEA | Q10015-405
1 | R239 | Panasonic | ERJ-3EKF1823V | Q10015-410
1 | R138 | Panasonic | ERJ-3EKF2493V | Q10015-423
2 | R63, R245 | Yageo, Vishay | RC0603JR-070RL, CRCW06030000Z0EA | Q10015-490
28 | R18, R53, R102, R105, R137, R165, R173, R189, R191, R204, R211, R227, R257, R266, R283, R289, R310, R312, R320, R344, R369, R392, R422, R429, R445, R454, R470, R471 | vishay | CRCW06031R10FK | Q10015-502
14 | R17, R123, R164, R205, R207, R225, R262, R292, R335, R345, R401, R425, R455, R477 | vishay | CRCW06031R80FKEA | Q10015-504
2 | R291, R306 | Yageo | PA2512FKF7W0R003E | Q10016-552
42 | R51, R80, R88, R91, R146, R148, R153, R160, R181, R217, R248, R252, R253, R298, R302, R308, R313, R358, R368, R372, R400, R404, R419, R462, R464, R478, R480, RFB4, RG1, RG3, Rp2, Rp3, Rp4, Rp5, Rp6, Rp7, Rp8, Rp9, Rp11, Rp12, Rp13, Rp14 | Vishay | CRCW04021K00FKED | Q10018-193 | Added R478, R480
1 | R109 | Vishay | RC1005F4991CS | Q10018-260
123 | R4, R5, R6, R9, R10, R11, R12, R16, R19, R20, R21, R31, R34, R35, R36, R41, R42, R44, R46, R58, R59, R60, R65, R66, R68, R74, R78, R79, R90, R93, R98, R99, R110, R111, R112, R115, R118, R121, R122, R125, R128, R131, R133, R143, R144, R149, R154, R156, R159, R163, R168, R170, R172, R177, R178, R183, R184, R186, R190, R203, R210, R228, R258, R260, R264, R267, R269, R274, R275, R277, R279, R280, R282, R290, R293, R294, R301, R303, R304, R305, R323, R325, R327, R333, R336, R337, R340, R352, R354, R355, R362, R367, R374, R375, R376, R378, R379, R381, R383, R386, R390, R393, R398, R402, R405, R411, R412, R428, R430, R434, R437, R441, R443, R444, R451, R456, R459, R463, R466, R468, R469, R475, R484 | Vishay, Vishay Dale | CRCW040210K0FKED, [NoParam] | Q10018-289 | Added R484
17 | R3, R8, R15, R23, R25, R30, R38, R52, R57, R61, R71, R84, R85, R100, R101, RT1, RT2 | Yageo | RC0402FR-0720K5L | Q10018-319
13 | R26, R45, R81, R95, R158, R171, R237, R281, R285, R339, R385, R442, R446 | Vishay | RC0402FR-0749K9L | Q10018-356
20 | R22, R43, R73, R82, R96, R155, R176, R188, R198, R199, R200, R278, R286, R295, R342, R394, R440, R453, R460, Rramp1 | Vishay | CRCW0402100KFKED | Q10018-385
2 | R214, R215 | Yageo | RC0402FR-07499RL | Q10018-502
4 | R348, R349, R408, R409 | vishay | WSL25125L000FEA | Q10021-001
6 | R139, R140, R141, R242, R243, R244 | Panasonic | ERJ-M1WSF3M0U | Q10021-552
1 | RFB1 | Panasonic | ERA-3AEB1071V | Q10026-196
10 | R75, R76, R86, R87, R179, R180, R364, R365, R396, R397 | Panasonic | ERJ-88WFR027V, ERJ-8BWFR027V | Q10036-558
1 | R457 | Vishay | WSL2512R0130FEA18 | Q10041-566
10 | CB24, CB25, CB26, CB27, CB28, CB29, CB30, CB31, CB32, CB33 | United Chemi-Con | EKYB630ELL102ML25S | Q11000-009
1 | CCOMP1 | AVX | 0402YC122KAT2A | Q11002-024
78 | C34, C40, C52, C55, C59, C60, C78, C85, C89, C96, C105, C118, C126, C141, C176, C183, C187, C215, C226, C230, C244, C249, C263, C274, C281, C285, C296, C297, C301, C307, C320, C328, C334, C339, C355, C356, C370, C372, C377, C382, C399, C411, C418, C422, C443, C452, C457, C466, C467, C468, C469, C470, C471, C472, C473, C474, C475, C476, C477, C478, C479, C480, C481, C482, C483, C484, C485, C486, C487, C488, C489, C490, CB9, CB10, CB13, CBYP1, CBYP2, CSS1 | Kemet | C0603C104K5RACTU | Q11002-027
2 | CBOOT1, CBOOT2 | Kemet | C0603C223K3RACTU | Q11002-028
6 | C122, C196, C268, C308, C344, C391 | Kemet | C1005X5R1C474K050BC, C0603C474K4RACTU | Q11002-029
53 | C23, C64, C66, C72, C95, C102, C108, C109, C128, C132, C135, C165, C166, C167, C193, C194, C195, C254, C289, C290, C291, C325, C329, C331, C347, C348, C349, C386, C387, C388, C396, C416, C436, C437, C438, C461, C463, C464, CB1, CB2, CB3, CB4, CB5, CB6, CB7, CB16, CB17, CIN4, CIN5, CIN6, CIN10, CIN11, CIN12 | Kemet | C0805C104K1RACTU | Q11002-030
12 | C42, C56, C94, C123, C232, C311, C319, C358, C359, C393, C408, C453 | Kemet | C0603C221J5GACTU | Q11002-033
93 | C1, C4, C6, C14, C17, C18, C19, C20, C22, C25, C28, C47, C49, C57, C61, C62, C63, C67, C68, C75, C81, C82, C86, C87, C93, C97, C99, C107, C121, C125, C127, C133, C139, C143, C144, C175, C179, C184, C186, C203, C206, C212, C218, C227, C229, C234, C239, C240, C242, C243, C255, C261, C265, C269, C270, C271, C280, C286, C303, C309, C310, C313, C316, C322, C326, C333, C335, C337, C338, C353, C354, C360, C366, C367, C369, C373, C374, C378, C383, C394, C398, C400, C405, C406, C419, C426, C427, C429, C432, C433, C440, C450, C459 | TDK, [NoValue] | C1608X5R1C105M080AA, [NoValue] | Q11002-034
17 | C11, C90, C101, C172, C191, C253, C288, C351, C389, C415, C439, CIN1, CIN2, CIN3, CIN7, CIN8, CIN9 | TDK | C3216X7R2A105M | Q11002-037
27 | C8, C32, C45, C53, C80, C84, C104, C112, C119, C189, C199, C214, C238, C251, C264, C267, C299, C312, C332, C343, C364, C375, C376, C413, C423, C446, C454 | TDK, Murata | C2012X5R1C106K, GRM188R61E105KA12D, CL21B106KOQNNN | Q11002-039
6 | C129, C140, C182, C210, C225, CSS2 | Kemet, AVX | C0603C103K5RACTU, 06035C103KAT2A | Q11002-046
30 | C2, C7, C29, C33, C37, C58, C79, C106, C124, C147, C151, C177, C178, C180, C213, C237, C276, C278, C293, C298, C336, C341, C379, C381, C385, C395, C412, C428, C431, C442 | TDK | C1005X7R1E223K | Q11003-027
18 | C91, C103, C120, C145, C146, C153, C207, C235, C245, C262, C273, C317, C327, C357, C361, C371, C444, C456 | TDK | C1005X7R1H682K | Q11003-028
32 | C30, C69, C98, C111, C114, C160, C163, C164, C181, C185, C190, C202, C220, C222, C231, C246, C247, C248, C250, C275, C294, C314, C342, C350, C365, C380, C392, C401, C425, C430, C448, C455 | TDK | C1005X7R1H222K | Q11003-029
14 | C12, C74, C100, C137, C138, C192, C252, C304, C340, C352, C404, C414, C435, C465 | Kemet | C0603C222K2RACTU | Q11003-032
1 | C43 | TDK | C1608X7R1H473K | Q11003-040
53 | C3, C5, C10, C13, C15, C21, C26, C31, C35, C36, C39, C41, C48, C50, C54, C70, C71, C77, C83, C116, C152, C154, C155, C156, C157, C158, C159, C161, C162, C171, C173, C174, C198, C201, C204, C205, C208, C315, C491, C492, C493, C494, C495, C496, C497, C498, C499, C500, C501, C503, C504, C505, C506 | Kemet | C0402C104K4RACTU | Q11003-045 | Added C491. C492, C493
8 | C24, C51, C92, C117, C295, C424, C445, C451 | TDK | C1005X5R1C474K050BC | Q11003-056
6 | C168, C292, C345, C441, CB18, CB19 | Murata | GRM188R72A104KA35D | Q11003-069
4 | CB11, CB12, CB14, CB21 | KEMET | C1210C226K4RAC7800 | Q11003-070
5 | CB8, CB15, CB20, CB22, CB23 | KEMET | UMK107B7474KA-TR | Q11003-073
14 | C209, C211, C216, C217, C223, C224, C228, C233, C241, C256, C257, C258, C259, C260 | AVX, Kemet | 06035A101JAT2A | Q11004-008
2 | C188, C200 | Kemet | C0603C180J5GAC | Q11004-016
12 | C73, C76, C131, C136, C279, C321, C330, C368, C384, C407, C410, C458 | Kemet | C0603C104K5RACTU | Q11004-017
2 | CRAMP1, CRAMP2 | KEMET | C0603C821J5GACTU | Q11004-034
1 | CCOMP2 | VENKEL | C0603C0G500-222JNE | Q11004-036
3 | C9, C38, C277 | TDK | C3225X6S0J107M250AC | Q11014-002
1 | X1 | Abracon | ABLS-16.000MHZ-B2-T | Q12000-005
2 | L1, L2 | Bourns | SRR1210-101M | Q12004-026
15 | Dp1, Dp2, Dp3, Dp4, Dp5, Dp6, Dp8, Dp9, Dp10, Dp11, Dp12, Dp13, Dp14, Dp15, Dp16 | Little Fuse | SMCJ48A | Q13008-007
3 | FB1, FB2, FB3 | TDK | MMZ2012R301A | Q13015-001
1 | D33 | Rohm | SML-310PTT86 | Q14001-007
1 | D32 | Rohm | SML-310YTT86 | Q14001-009
1 | J18 | TE Connectivity (Tyco Electronics) | 1-770174-0 | Q15020-023
1 | J17 | Molex |  | Q15020-031
1 | J16 | Molex |  | Q15020-044
1 | J11 | Molex |  | Q15020-058
1 | J10 | Molex |  | Q15020-060
1 | J14 | Molex |  | Q15020-061
1 | J15 | Molex |  | Q15020-062
1 | J4 | JST | B3B-PH-SM4-TB | Q15024-027
1 | J1 | FCI | 20021121-00010C4LF | Q15024-032
1 | J9 | Wurth Electronics | 7461098 | Q17010-003
1 | J8 | Wurth Electronics | 7460719 | Q17010-004
1 | J12 | Wurth Electronics | 7461383 | Q17010-005
6 | D24, D25, D26, D27, D42, D50 | Diodes Incorporated, Diodes Inc | B2100-13-F | Q19001-003
2 | D40, D41 | ST MICRO | STPS8H100 | Q19006-007
3 | D4, D44, D47 | ON Semiconductor | MBRS3100T3G | Q19006-008
12 | D2, D3, D6, D7, D10, D11, D13, D14, D15, D16, D17, D21 | On Semi | MMSD914T1 | Q19008-001
6 | D1, D8, D9, D18, D20, D22 | On Semiconductor | BAV199LT1G | Q19008-004 | Removed D12
14 | D5, D19, D23, D28, D29, D35, D36, D37, D38, D39, D43, D46, D49, D51 | Micro Commercial | S1MB-13-F | Q19009-003
1 | U46 | National | LM2937ES-3.3/NOPB | Q19012-006
1 | U58 | Texas Instruments | TPS73101DBVT | Q19012-008
1 | U31 | TI | LM4128BMF-3.0/NOPB | Q19012-018
1 | U16 | Infineon | BTS3408G | Q19013-004
10 | U4, U20, U22, U32, U43, U45, U56, U65, U76, U78 | Intersil | HIP4082IBZ - | Q19018-001
5 | U2, U15, U17, U41, U75 | Texas Instruments | SN74HCT00D | Q19024-003
1 | U86 | Texas Instruments |  | Q19024-007 | U86 added
12 | U1, U7, U14, U23, U39, U47, U57, U61, U66, U70, U77, U79 | Texas Instruments | SN74AHCT08PWR | Q19024-009
1 | U3 | Fairchild Semiconductor | MM74HCT74M | Q19027-001
1 | U37 | Maxim | DS1816R-10+ | Q19032-008
1 | Q5 | Infineon | IPD220N06L3 G | Q19033-013
22 | Q17, Q18, Q21, Q22, Q25, Q26, Q27, Q28, Q29, Q30, Q31, Q32, Q33, Q34, Q35, Q36, Q37, Q38, Q39, Q40, Q41, Q42 | IR | IRFS3206TRRPBF | Q19033-016
8 | Q6, Q7, Q11, Q14, Q15, Q16, Q19, Q20 | IR | IRFR2405TRPBF | Q19033-025
3 | U8, U62, U69 | Texas Instruments | LMV358MX/NOPB | Q19045-007
9 | U9, U18, U24, U36, U50, U51, U60, U72, U81 | Texas Instruments | OPA2727AID | Q19045-009
13 | U5, U10, U21, U25, U40, U52, U55, U59, U63, U67, U74, U83, U85 | Texas Instruments | LMV331IDBV | Q19045-011 | U85 added
1 | U42 | ADESTO | AT45DB081E-SSHN-B | Q19058-004
1 | U30 | TI | TM4C123BH6PGEI | Q19064-021 | NON USB MICRO UPDATED
6 | U11, U19, U26, U38, U53, U84 | Texas Instruments, TI | SN74AHCT1G08DBVR | Q19080-004
1 | U13 | Texas Instruments | LM224D | Q19087-002
1 | U6 | TI | SN65HVD1050D | Q19092-002
9 | Q1, Q2, Q3, Q4, Q8, Q9, Q10, Q12, Q13 | ON SEMI | MMBT2907ALT1G | Q19095-006
1 | Q43 | Fairchild Semiconductor |  | Q19095-015 | Q43 added
8 | U12, U27, U44, U49, U54, U64, U71, U82 | NXP | 74HC423D,652 | Q20000-001
2 | U68, U80 | National Semiconductor | LM5575MH/NOPB | Q24000-003
1 | PCB1 |  |  | Q25085-003 | PCB UPDATED
1 | SCHEMATIC1 |  |  | Q26037-003 | SCHEMATIC UPDATED