## Sheet1
1247720_revB BOM Mako DC/DC PCA | [6 empty] | DKW | 2019-07-24
MAKO EC-H2O DC/DC
Bill of Materials for Production
Item | Quantity | Reference | QPL # | Description | Manufacturer | Mfgr. Part Number | Supplier | Supplier P/N
1 | 1 | SILPAD1 | 1247722
2 | 1 | HEATSINK1 | 1247727
3 | 2 | R8, R9 | Q10015-232 | RES SMD 2.55K OHM 1% 1/10W 0603 | Rohm | MCR03ERTF2551 | Digi-Key | RHM2.55KCFCT-ND
4 | 1 | R7 | Q10015-289 | RES SMD 10K OHM 1% 1/10W 0603 | Vishay Dale | CRCW060310K0FKEA | Digi-Key | 541-10.0KHTR-ND
5 | 3 | R4, R5, R6 | Q10015-340 | RES SMD 34K OHM 1% 1/10W 0603 | Yageo | RC0603FR-0734KL | Digi-Key | 311-34.0KHRCT-ND
6 | 3 | R10, R11, R12 | Q10018-215 | RES SMD 1.69K OHM 1% 1/10W 0603 | Vishay | CRCW06031K69FKEA | Digi-Key | 541-1.69KHCT-ND
7 | 3 | R1, R2, R3 | Q10030-568 | RES SMD 0.15 OHM 1% 1/2W 1210 | Panasonic | ERJ-14BSFR15U | Digi-Key | P17331CT-ND
8 | 3 | R13, R14, R15 | Q10030-569 | RES SMD 0.51 OHM 1% 1/2W 1210 | Yageo | RL1210FR-070R51L | Digi-Key | 311-0.51NATR-ND
9 | 2 | C7, C8 | Q11002-027 | CAP CER 0.1UF 50V X7R 0603 | Kemet | C0603C104K5RACTU | Digi-Key | 399-5089-2-ND
10 | 6 | C1, C2, C3, C4, C5, C6 | Q11002-055 | CAP ALUM POLY 470UF 20% 25V SMD | Nichicon | PCR1E471MCL1GS | Digi-Key | 493-13756-1-ND
11 | 6 | C9, C10, C11, C12, C13, C14 | Q11002-056 | CAP ALUM POLY 180UF 20% 50V SMD | Nichicon | PCR1H181MCL1GS | Digi-Key | 493-13774-1-ND
12 | 27 | C17, C18, C19, C20, C21, C22, C23, C24, C25, C26, C27, C28, C29, C30, C31, C32, C33, C34, C35, C36, C37, C38, C39, C40, C68, C69, C70 | Q11003-023 | CAP CER 2.2UF 100V X7R 1210 | Samsung | CL32B225KCJSNNE | Digi-Key | 1276-3362-1-ND
13 | 3 | C59, C62, C65 | Q11003-073 | CAP CER 0.47UF 50V X7R 0603 | Taiyo Yuden | UMK107B7474KA-TR | Digi-Key | 587-3170-2-ND
14 | 21 | C41, C42, C43, C44, C45, C46, C47, C48, C49, C50, C51, C52, C53, C54, C55, C56, C57, C58, C71, C72, C73 | Q11003-079 | CAP CER 4.7UF 50V X7R 10% 1206 | Murata | GRM31CR71H475KA12L | Digi-Key | 490-6521-1-ND
15 | 3 | C60, C63, C66 | Q11003-088 | CAP CER 4700PF 50V X7R 0603 | Samsung | CL10B472KB8NNNC | Digi-Key | 1276-1098-1-ND
16 | 2 | C15, C16 | Q11011-019 | CAP FILM 4700PF 10% 630VDC 2220 SMD | KEMET | LDEPD1470KA5N00 | Digi-Key | 399-12898-1-ND
17 | 3 | L1, L2, L3 | Q12001-005 | FIXED IND 65NH 24A SMT | Eaton | FP0404R1-R065-R | Digi-Key | 283-5211-1-ND
18 | 3 | L4, L5, L6 | Q12001-006 | FIXED IND 1UH 11A 10 MOHM SMD | Bourns | SRP7030-1R0M | Digi-Key | SRP7030-1R0MCT-ND
19 | 3 | L7, L8, L9 | Q12001-007 | FIXED IND 420NH 16A 3.15 MOHM SMD | Eaton | HCV1206-R42-R | Digi-Key | 283-4584-1-ND
20 | 3 | L10, L11, L12 | Q12001-008 | FIXED IND 48UH 3.4A 138 MOHM SMD | Panasonic | ETQ-P5M470YFK | Digi-Key | PCD2345CT-ND
21 | 1 | J1 | Q15020-066 | CONN HEADER R/A 20POS 4.2MM NO PEGS | TE Connectivity | 2-1586042-0 | Mouser | 571-2-1586042-0
22 | 1 | J2 | Q15020-067 | CONN HEADER R/A 24POS 4.2MM NO PEGS | TE Connectivity | 2-1586042-4 | Mouser | 571-2-1586042-4
23 | 8 | MH1, MH2, MH5, MH6, MH7, MH8, MH3, MH4 | Q17005-007 | MACHINE SCREW M3 X 6mm |  |  | McMaster Carr | 92832A215
24 | 3 | U1, U2, U3 | Q24000-011 | DC DC CONVERTER 10-50V | Vicor | PI3740-00-LGIZ | Digi-Key | 1102-5535-ND
25 | 1 | PCB1 | Q25094-001
26 | REF | SCHEMATIC1 | Q26046-001
27
28
2019-03-29
Change Log | -- | Preliminary, for initial review
2019-04-02
| -- | Preliminary, for review.
Added output filter L10-12, R13-15, changed R1-3 to 150mΩ
Adjusted some footprint names to match Tennant PCB library conventions
2019-04-03
| -- | Preliminary, for review.
Added testpoints, C68-73, mechanical parts. Updated title block, assy PN
2019-04-19
| RevA | Release
add the missing QPL numbers
2019-07-24
| RevB | Change C59,C62,C65 from .047uF to .47uF
C61,C64,C67 now DNI