## BOM1259197_revP
QPLNUM | Quantity | Description | Designator | Manufacturer | Manufacturer Part Number
Q11003-092 | 1 | CAP CER 0805 0.68µF 50V X7R 10% | C1 | KEMET | C0805C684K5REC7800 | Updated by Rob Hammann | 2024-05-29
Q11003-040 | 15 | CAP CER 0.047UF 50V X7R 0603 | C2, C500, C501, C502, C503, C504, C505, C506, C507, C508, C509, C510, C511, C512, C513 | Murata Electronics North America | GRM188R71H473KA61D
Q11003-045 | 66 | CAP CER 0.1UF 16V X7R 0402 | C3, C5, C6, C9, C10, C11, C12, C13, C14, C15, C16, C17, C18, C19, C20, C21, C22, C25, C26, C27, C28, C29, C30, C33, C34, C39, C43, C44, C45, C78, C79, C80, C81, C82, C83, C84, C85, C86, C87, C88, C89, C90, C91, C92, C397, C402, C403, C404, C428, C440, C441, C442, C443, C444, C445, C446, C447, C448, C449, C450, C451, C452, C453, C454, C455, C514 | Kemet | C0402C104K4RACTU |  | Changes from rev N highlighted in yellow
Q11002-046 | 11 | CAP CER 10000PF 50V X7R 0603 | C4, C8, C52, C53, C140, C141, C143, C148, C345, C363, CSS1 | Kyocera AVX | 06035C-103KAT2A |  | Change from rev O to rev P : fixed typo - no BOM changes
Q11002-034 | 93 | CAP CER 1UF 16V X5R 0603 | C23, C31, C35, C37, C40, C42, C51, C54, C56, C57, C58, C59, C60, C61, C62, C63, C64, C65, C66, C67, C93, C95, C96, C97, C98, C99, C100, C118, C122, C123, C124, C125, C126, C127, C128, C129, C130, C131, C132, C133, C134, C144, C214, C224, C226, C227, C229, C239, C241, C242, C252, C254, C255, C269, C273, C274, C276, C290, C294, C295, C297, C300, C302, C303, C305, C308, C310, C311, C313, C316, C318, C319, C321, C324, C326, C327, C329, C332, C334, C335, C337, C340, C342, C343, C347, C392, C393, C395, C396, C407, C409, C415, C438 | TDK | C1608X5R1C105M080AA
Q11002-027 | 52 | CAP CER 0.1UF 50V X7R 0603 | C24, C32, C36, C38, C50, C68, C69, C70, C71, C72, C73, C74, C75, C76, C77, C94, C119, C120, C121, C146, C228, C275, C296, C304, C312, C320, C328, C336, C344, C378, C379, C380, C381, C382, C383, C384, C385, C386, C387, C388, C389, C390, C391, C394, C399, C408, C410, C414, CB42, CB43, CB44, CBYP2 | Kemet | C0603C104K5RACTU
Q11002-039 | 19 | CAP CER 10UF 16V X7R 0805 | C41, C55, C117, C145, C173, C174, C175, C212, C217, C232, C245, C258, C279, C348, C354, C360, C427, C456, C457 | Samsung Electro-Mechanics America, Inc. | CL21B106KOQNNNE
Q11002-031 | 21 | CAP CER 10000PF 25V X7R 0402 | C46, C47, C48, C49, C136, C138, C149, C150, C151, C152, C153, C154, C155, C156, C157, C158, C167, C171, C182, C189, C198 | TDK Corporation | C1005X7R1E103K050BB
Q11003-027 | 14 | CAP CER 0.022UF 25V X7R 0402 | C101, C102, C103, C104, C105, C106, C107, C183, C196, C215, C230, C243, C256, C277 | TDK | C1005X7R1E223K050BB
Q11003-028 | 8 | CAP CER 6800PF 50V X7R 0402 | C108, C109, C110, C111, C112, C113, C180, C194 | TDK | C1005X7R1H682K050BA
Q11014-002 | 3 | CAP CER 100UF 6.3V X6S 1210 | C114, C115, C116 | TDK | C3225X6S0J107M250AC
Q11002-026 | 2 | CAP CER 18PF 25V NP0 0402 | C135, C137 | Kemet | C0402C180J3GACTU
Q11003-093 | 8 | CAP CER 0.1UF 50V X7R 10% 0402 | C139, C349, C355, C361, C470, C471, C472, C473 | Murata | GRM155R71H104KE14D
Q11003-064 | 26 | CAP CER 10000PF 50V X7R 0402 | C142, C147, C346, C350, C351, C352, C353, C356, C357, C358, C359, C362, C432, C458, C459, C460, C461, C462, C463, C464, C465, C466, C467, C468, C469, C476 | Kemet | C0402C103K5RACTU
Q11003-029 | 13 | CAP CER 2200PF 25V X7R 0402 | C159, C160, C161, C162, C163, C164, C165, C166, C216, C231, C244, C257, C278 | Murata | GRM155R71E222KA01D
Q11003-033 | 20 | CAP CER 0.22UF 16V X7R 0603 | C168, C170, C172, C176, C177, C178, C179, C188, C190, C191, C192, C193, C200, C202, C206, C207, C210, C211, C213, C405 | Taiyo Yuden | EMK107B7224KA-T
Q11003-049 | 11 | CAP CER 4.7UF 16V X5R 0603 | C169, C184, C185, C186, C187, C197, C203, C205, C208, C406, C475 | TDK Corporation | C1608X5R1C475K080AC
Q11003-068 | 4 | CAP CER 1UF 6.3V X7R 0402 | C181, C195, C199, C412 | Murata | GRM155R70J105KA12D
Q11002-037 | 10 | CAP CER 1UF 100V X7R 1206 | C218, C233, C246, C259, C266, C280, C287, CIN1, CIN2, CIN4 | Kyocera AVX | 12061C105KAT2A
Q11002-030 | 12 | CAP CER 0.1UF 100V X7R 0805 | C219, C234, C247, C260, C267, C281, C288, C429, C431, CIN3, CIN5, CIN8 | Kemet | C0805C104K1RACTU
Q11002-029 | 7 | CAP CER 0.47UF 16V X7R 0603 | C220, C235, C248, C261, C263, C282, C284 | Kemet | C0603C474K4RACTU
Q11001-001 | 7 | CAP CER 0.033UF 25V X7R 0603 | C221, C223, C236, C238, C249, C251, C339 | KEMET | C0603C333K3RACTU | Removed C262, C265, C268, C271, C283, C286, C289, C292, C299, C307, C315, C323, C331
Q11003-032 | 13 | CAP CER 2200PF 200V X7R 0603 | C222, C237, C250, C264, C270, C285, C291, C298, C306, C314, C322, C330, C338 | KEMET | C0603C222K2RACTU
Q11002-033 | 11 | CAP CER 220PF 50V NP0 0603 | C225, C240, C253, C272, C293, C301, C309, C317, C325, C333, C341 | Kemet | C0603C221J5GACTU
Q11003-036 | 1 | CAP CER 0.022UF 50V X7R 0603 | C425 | TDK Corporation | C1608X7R1H223K080AE
Q11002-040 | 1 | CAP ALUM 470UF 20% 16V SMD | C426 | Panasonic / Panasonic ECG | EEE-1CA471UP
Q11003-072 | 3 | CAP CER 10UF 50V X7R 1210 | C430, C437, C439 | Kemet | C1210C106K5RACTU
Q11002-041 | 1 | CAP CER 1UF 25V X7R 0603 | C433 | TDK Corporation | C1608X7R1E105K080AB
Q11004-022 | 2 | CAP CER 270PF 50V NP0 0603 | C434, C436 | Kemet | C0603C271J5GACTU
Q11003-025 | 1 | CAP CER 1800PF 50V X7R 0805 | C435 | Kemet | C0805C182K5RACTU
Q11002-011 | 1 | CAP ALUM 47UF 20% 63V SMD | C474 | Panasonic / Panasonic ECG | EEE-FK1J470P
Q11003-070 | 6 | CAP CER 22UF 16V X7R 1210 | CB1, CB17, CB36, CB37, CB38, CB45 | KEMET | C1210C226K4RACTU
Q11003-073 | 5 | CAP CER 0.47UF 50V X7R 0603 | CB2, CB3, CB6, CB40, CB41 | KEMET | UMK107B7474KA-TR
Q11003-069 | 2 | CAP CER 0.1UF 100V X7R 0603 | CB4, CB5 | Murata | GRM188R72A104KA35D
Q11000-012 | 10 | CAP ALUM 2200uF 63V 20% RADIAL | CB18, CB19, CB20, CB21, CB22, CB23, CB24, CB25, CB26, CB27 | Nichicon | UPW1J222MHD
Q11002-028 | 1 | CAP CER 0.022UF 25V X7R 0603 | CBOOT1 | KEMET | C0603C223K3RACTU
Q11004-036 | 1 | CAP CER 2200PF 50V C0G/NP0 0603 | CCOMP1 | Kemet | C0603C222J5GAC-TU
Q11004-034 | 1 | CAP CER 820PF 50V NP0 0603 | CRAMP1 | KEMET | C0603C821J5GACTU
Q19008-004 | 9 | DIODE ARRAY GP 70V 215MA SOT23-3 | D1, D2, D3, D4, D7, D10, D12, D14, D25 | On Semiconductor | BAV199LT1G
Q19008-001 | 10 | DIODE GEN PURP 100V 200MA SOD123 | D5, D6, D8, D9, D11, D13, D15, D16, D17, D18 | On Semi | MMSD914T1G
Q19006-008 | 5 | DIODE SCHOTTKY 100V 3A SMC | D19, D20, D21, D22, D63 | ON Semiconductor | MBRS3100T3G
Q19001-003 | 1 | DIODE GEN PURP 100V 2A SMB | D23 | Diodes Incorporated | B2100-13-F
Q19004-002 | 3 | DIODE ARRAY SCHOTTKY 30V SOT23-3 | D24, D26, D33 | Diodes Incorporated | BAT54STA
Q19006-006 | 6 | DIODE SCHOTTKY 60V 5A SMC | D27, D28, D29, D30, D31, D44 | STMicroelectronics | STPS5L60S
Q19006-007 | 1 | DIODE SMD SCHOTTKY 8A 100V D2PAK | D32 | STMicroelectronics | STPS8H100G
Q14001-009 | 3 | LED YELLOW CLEAR 0603 SMD | D36, D42, D43 | Vishay Lite-On | LTST-C190YKT
Q14001-007 | 3 | LED GREEN CLEAR 0603 SMD | D37, D38, D39 | Vishay Lite-On | LTST-C191KGKT
Q14001-013 | 2 | LED RED DIFFUSED 0603 SMD | D40, D41 | Rohm Semiconductor | SML-D12V8WT86
Q19006-015 | 7 | DIODE SCHOTTKY 100V 3A SOD128 | D45, D46, D47, D48, D49, D50, D51 | Rohm | RBLQ3LAM10TFTR
Q13008-007 | 18 | DIODE, TVS, 48V, 1500W, SMC-PACKAGE | D56, D57, D58, D59, Dp1, Dp2, Dp3, Dp4, Dp5, Dp6, Dp7, Dp8, Dp9, Dp10, Dp11, Dp12, Dp13, Dp14 | Little Fuse | S1MB-13-F
Q13007-001 | 1 | TVS DIODE 60V 96.8V SMA | D62 | Diodes | SMAJ60A-13-F
Q19006-012 | 2 | DIODE SCHOTTKY 60V 1A SOD128 | D64, D65 | NXP Semiconductors | PMEG6010EP115
Q19007-025 | 1 | Automotive Dual-Line TVS for CAN Bus 3-Pin SOT-23 Surface Mount T/R | D66 | STMicroelectronics | ESDCAN06-2BLY
Q13015-001 | 2 | FERRITE BEAD 300 OHM 0805 1LN | FB1, FB2 | TDK Corporation | MMZ2012R301AT000
Q15024-029 | 1 | 2mm 4pin SMT | J4 | JST | B4B-PH-SM4-TB(LF)(SN)
Q17010-011 | 2 | VERT STUD 16MM X 16MM X 47.1MM 6X6 MATRIX THROUGH HOLE | J8, J9 | Wurth Elektronik | 746106112
Q15024-044 | 1 | CONN HEADER SMD 20POS 1.27MM | J11 | Sullins | GRPB102VWQS-RC
Q17010-010 | 6 | VERT STUD 13MM X 13MM X 47.1MM 5X5 MATRIX THROUGH HOLE | J12, J13, J14, J15, J16, J17 | Wurth Elektronik | 746109911
Q15024-047 | 1 | CONN HEADER R/A 34POS 3MM | J27 | TE Connectivity AMP | 2384723-3
Q15024-048 | 1 | CONN HEADER R/A 34POS 3MM | J28 | TE Connectivity AMP | 2384723-4
Q12004-026 | 1 | FIXED IND 100UH 2.5A 135 MOHM SMD | L1 | Bourns | SRR1210-101M
Q13004-004 | 1 | FIXED IND 27UH 5A 40 MOHM SMD | L2 | Bourns | SRR1210-270M
Q12004-013 | 1 | FIXED IND 4.7UH 1.4A 96MOHM SMD | L4 | TDK Corporation | VLCF5020T-4R7N1R4
Q25099-002 | 1 |  | PCB1
Q19089-015 | 2 | MOSFET P-CH 55V 18A DPAK | Q1, Q2 | International Rectifier | IRFR5505TRPBF
Q19033-054 | 1 | MOSFET N-CH 60V 40A TO-252 | Q3 | Infineon | IPD30N06S2L23ATMA3
Q19033-016 | 6 | MOSFET N-CH 60V 210A TO-263 | Q4, Q5, Q6, Q7, Q8, Q9 | International Rectifier | IRFS3206TRRPBF
Q19033-013 | 13 | MOSFET N-CH 60V 35A DPAK | Q10, Q11, Q12, Q13, Q14, Q15, Q16, Q17, Q18, Q19, Q20, Q21, Q22 | STMicroelectronics | STD30NF06LT4
Q19033-023 | 1 | MOSFET N-CH 60V 120A TO-263 | Q23 | NXP Semiconductors | BUK962R5-60E,118
Q19095-006 | 3 | TRANS PNP 60V 0.6A SOT-23 | Q24, Q25, Q26 | ON SEMI | MMBT2907ALT1G
Q10015-530 | 1 | RES SMD 1.0 OHM 1/10W 1% 0603 TFLM | R1 | Panasonic ECG | ERJ-3RQF1R0V
Q10002-496 | 2 | RES SMD 62 OHM 1% 1/4W 1206 | R2, R3 | Vishay Dale | CRCW120662R0FKEA
Q10018-385 | 48 | RES SMD 100K OHM 1% 1/16W 0402 | R5, R6, R7, R14, R20, R21, R22, R29, R126, R127, R128, R159, R162, R173, R176, R187, R190, R204, R207, R220, R223, R232, R235, R244, R247, R256, R259, R268, R271, R280, R283, R292, R295, R313, R316, R320, R321, R328, R330, R359, R363, R367, R369, R410, R411, R444, R500, Rramp1 | Vishay Dale | CRCW0402100KFKED
Q10018-193 | 62 | RES SMD 1K OHM 1% 1/16W 0402 | R8, R116, R117, R118, R121, R124, R129, R137, R142, R143, R144, R145, R146, R147, R148, R150, R151, R152, R153, R154, R160, R163, R164, R174, R177, R178, R188, R191, R192, R205, R208, R209, R222, R224, R225, R234, R236, R237, R246, R248, R249, R258, R260, R261, R270, R272, R273, R281, R284, R285, R293, R296, R297, R314, R317, R324, R325, R329, R331, R413, R507, RFB2 | Vishay Dale | CRCW04021K00FKED | Removed R119, R120. Added R121
Q10015-043 | 10 | RES SMD 27.4 OHM 1% 1/10W 0603 TFLM | R9, R10, R11, R12, R13, R23, R24, R25, R26, R27 | Panasonic ECG | ERJ-3EKF27R4V
Q10018-289 | 71 | RES SMD 10K OHM 1% 1/16W 0402 | R15, R16, R28, R36, R38, R42, R45, R47, R51, R53, R58, R59, R64, R65, R68, R74, R75, R91, R92, R93, R102, R104, R108, R109, R110, R111, R112, R113, R114, R122, R130, R131, R132, R133, R134, R135, R136, R138, R139, R140, R141, R149, R354, R357, R377, R378, R379, R380, R381, R382, R412, R418, R419, R420, R421, R422, R423, R424, R425, R426, R427, R428, R435, R438, R441, R445, R501, R502, R503, R504, R505 | Vishay Dale | CRCW040210K0FKED
Q10018-105 | 20 | RES SMD 121 OHM 1% 1/16W 0402 | R30, R31, R94, R95, R96, R97, R98, R99, R100, R101, R302, R303, R304, R305, R306, R307, R308, R309, R310, R311 | Yageo | RC0402FR-07121RL
Q10015-193 | 13 | RES SMD 1K OHM 1% 1/10W 0603 | R32, R33, R168, R182, R196, R212, R228, R240, R252, R264, R276, R288, R301 | Vishay Dale | CRCW06031K00FKEA
Q10018-319 | 26 | RES SMD 20.5K OHM 1% 1/16W 0402 | R34, R35, R43, R44, R52, R55, R63, R67, R71, R72, R315, R326, R327, R383, R385, R387, R389, R391, R393, R395, R397, R399, R401, R403, R414, RT1 | Yageo | RC0402FR-0720K5L
Q10002-193 | 11 | RES SMD 1K OHM 1% 1/4W 1206 | R37, R39, R46, R48, R54, R60, R66, R69, R70, R73, R103 | Rohm | KTR18EZPF1001
Q10018-356 | 10 | RES SMD 49.9K OHM 1% 0.063W 0402 TLFM | R40, R49, R56, R61, R358, R362, R366, R370, R433, R442 | Yageo | RC0402FR-0749K9L
Q10012-226 | 4 | RES SMD 2.21K Ohm 1% 0.063W 0402 TFLM | R41, R50, R57, R62 | Stackpole Electronics | RMCF0402FT2K21
Q10026-406 | 5 | RES SMD 165K OHM 0.1% 1/10W 0603 | R76, R79, R85, R86, R334 | Yageo | RT0603BRD07165KL
Q10002-347 | 3 | RES SMD 40.2K OHM 1% 1/4W 1206 | R77, R81, R84 | Vishay Dale | CRCW120640K2FKTA
Q10026-289 | 18 | RES SMD 10K 0.1% 1/10W 0603 THINFILM | R78, R83, R88, R89, R115, R337, R340, R346, R360, R361, R364, R365, R368, R372, R373, R374, R375, R376 | Panasonic | ERA-3AEB103V | Added R364, R365, R368, R372, R373, R374, R375, R376, R115, R340, R346, R360, R361
Q10015-364 | 4 | RES SMD 60.4K OHM 1% 1/10W 0603 | R80, R82, R87, R408 | Yageo | RC0603FR-0760K4L
Q10041-570 | 2 | RES SMD 24 OHM 1% 2W 2512 | R90, R353 | TE Connectivity | 352124RFT
Q10015-243 | 1 | RES SMD 3.32K OHM 1% 1/10W 0603 | R105 | Yageo | RC0603FR-073K32L
Q10015-240 | 2 | RES SMD 3.09K OHM 1% 1/10W 0603 | R106, R407 | Vishay | CRCW06033K09FKEA
Q10018-488 | 1 | RES SMD 2M OHM 1% 1/16W 0402 | R107 | Vishay | CRCW04022M00FKED
Q10015-502 | 16 | RES SMD 1.1 OHM 1% 1/10W 0603 | R155, R157, R169, R171, R183, R185, R197, R199, R200, R203, R213, R215, R216, R219, R459, R460 | Vishay Dale | CRCW06031R10FKEA
Q10015-504 | 13 | RES SMD 1.8 OHM 1% 1/10W 0603 | R156, R170, R184, R198, R201, R214, R217, R229, R241, R253, R265, R277, R289 | Vishay / Dale | CRCW06031R80FKEA
Q10015-105 | 18 | RES SMD 121 OHM 1% 1/10W 0603 | R158, R172, R186, R202, R218, R230, R231, R242, R243, R254, R255, R266, R267, R278, R279, R290, R291, R339 | Vishay Dale | CRCW0603121RFKEA
Q10015-405 | 11 | RES SMD 162K OHM 1% 1/10W 0603 TFLM | R161, R175, R189, R206, R221, R233, R245, R257, R269, R282, R294 | Vishay | CRCW0603162KFKEA
Q10015-337 | 11 | RES SMD 31.6K OHM 1/10W 1% 0603 TFLM | R165, R179, R193, R210, R226, R238, R250, R262, R274, R286, R298 | Panasonic ECG | ERJ-3EKF3162V
Q10016-505 | 6 | RES SMD 0.002 OHM 1% 2W 2512 TFLM | R166, R167, R180, R181, R194, R195 | Stackpole Electronics | CSNL2512FT2L00
Q10016-552 | 1 | RES SMD 0.003 OHM 2W 1% 2512 | R211 | Bourns | CRF2512-FX-R003ELF
Q10008-571 | 8 | RES SMD 0.006 1% 1W 2512 | R227, R239, R251, R263, R275, R287, R299, R300 | Panasonic ECG | ERJ-M1WSF6M0U
Q10002-385 | 3 | RES SMD 100K OHM 1% 1/4W 1206 | R312, R322, R323 | Vishay | CRCW1206100KFKEA
Q10012-335 | 4 | RES SMD 30.1K OHM 1% 1/16W 0402 | R318, R332, R333, R371 | Vishay | CRCW040230K1FKED
Q10015-314 | 3 | RES SMD 18.2K OHM 1% 1/10W 0603 | R319, R335, R336 | Yageo | RC0603FR-0718K2L
Q10018-502 | 8 | RES SMD 499 OHM 1% 0.063W 0402 TLFM | R344, R345, R347, R348, R349, R350, R351, R352 | Samsung | RC1005F4990CS
Q10018-351 | 11 | RES SMD 44.2K OHM 1% 1/16W 0402 | R384, R386, R388, R390, R392, R394, R396, R398, R400, R402, R404 | Vishay | CRCW040244K2FKED
Q10018-235 | 2 | RES SMD 2.74K OHM 1% 1/16W 0402 | R405, R406 | Vishay | CRCW04022K74FKED
Q10015-082 | 1 | RES SMD 69.8 OHM 1% 1/10W 0603 | R415 | Rohm | MCR03ERTF69R8
Q10018-260 | 1 | RES SMD 4.99K OHM 1% 0.063W 0402 | R416 | Samsung | RC1005F4991CS
Q10015-490 | 2 | RES SMD 0.0 OHM JUMPER 1/10W 0603 | R429, R430 | Vishay | CRCW06030000Z0EA
Q10018-242 | 1 | RES SMD 3.24K OHM 1% 1/16W 0402 | R434 | Yageo | RC0402FR-073K24L
Q10018-325 | 2 | RES SMD 23.7K OHM 1% 1/16W 0402 | R436, R439 | Vishay | CRCW040223K7FKED
Q10015-329 | 1 | RES SMD 26.1K OHM 1% 1/10W 0603 | RCOMP1 | Panasonic | ERJ-3EKF2612V
Q10015-284 | 1 | RES SMD 8.87K OHM 1% 1/10W 0603 | RFB1 | Vishay | CRCW06038K87FKEA
Q10015-068 | 1 | RES SMD 49.9K OHM 1% 1/10W 0603 | Rp1 | Vishay Dale | CRCW060349K9FKEA
Q15000-003 | 63 | TEST POINT PC MINIATURE SMT | TP2, TP3, TP4, TP5, TP6, TP7, TP8, TP9, TP10, TP11, TP12, TP13, TP14, TP15, TP17, TP18, TP21, TP22, TP23, TP28, TP29, TP30, TP31, TP32, TP33, TP34, TP35, TP36, TP37, TP38, TP39, TP40, TP41, TP42, TP44, TP45, TP46, TP47, TP48, TP49, TP50, TP52, TP53, TP55, TP56, TP57, TP58, TP59, TP60, TP61, TP62, TP63, TP64, TP65, TP67, TP68, TP70, TP71, TP73, TP75, TP77, TP79, TP80 | Keystone Electronics | 5015
Q19092-003 | 1 | IC CAN FD SIC TRANSCEIVER HALF 1/1 8SO | U1 | NXP Semiconductors | TJA1462AT/0Z
Q19058-022 | 2 | IC FLASH 64Mbit Q-SPI 104MHZ 8SOIC (0.208") | U2A, U3A | Renesas | AT25QF641B-SHB-T
Q19058-023 | 2 | IC FLASH 64Mbit Q-SPI 104MHZ 8UDFN | U2B, U3B | Renesas | AT25QF641B-MHB-T
Q19105-003 | 1 | IC FPGA 206 I/O 256CABGA | U4 | Lattice Semiconductor | LCMXO3LF-2100C-5BG256I
Q19000-016 | 4 | IC OPAMP GP 700KHZ 8SOIC | U5, U6, U7, U8 | Texas Instruments | LM358AD
Q24000-003 | 1 | IC Voltage Switching Regulators 75V 1.5A 16TSSOP | U9 | Texas Instruments | LM5575MHX/NOPB
Q19012-013 | 1 | IC REG BUCK ADJ 3A 20TSSOP | U10 | Texas Instruments | LM5576MHX/NOPB
Q19045-011 | 14 | IC COMPARATOR LOW VOLT, SMD, SOT23-5 | U11, U20, U21, U24, U27, U30, U33, U36, U39, U42, U45, U48, U51, U54 | Texas Instruments | LMV331IDBVR
Q19012-020 | 1 | IC REG LDO 3.3V 1.5A DDPAK | U12 | Texas Instruments | TPS78633KTTR
Q19080-004 | 8 | IC GATE AND 1CH 2-INP SOT23-5 | U13, U15, U37, U40, U43, U46, U49, U52 | Texas Instruments | SN74AHCT1G08DBVR
Q19066-001 | 1 | IC OPAMP GP R-R 5.5MHZ SOT23-5 | U14 | Texas Instruments | OPA340NA/250
Q19012-008 | 1 | IC REG LDO ADJ 0.15A SOT23-5 | U16 | Texas Instruments | TPS73101DBVT
Q19080-011 | 1 | IC GATE AND 1CH 2-INP SOT23-5 | U17 | Texas Instruments | SN74AHC1G08DBVR
Q19064-016 | 1 | NXP - MIMXRT1021CAG4A - MPU, 32BIT, 400MHZ, LQFP-144 | U18 | NXP Semiconductors | MIMXRT1021CAG4A
Q19032-011 | 1 | IC SUPERVISOR 1 CHANNEL SOT23 | U19 | Diodes | APX803S05-26SR-7
Q19018-001 | 5 | IC MOSFET Driver IC, Full Bridge 16SOIC | U22, U25, U28, U31, U34 | Intersil | HIP4082IBZ
Q19045-009 | 11 | IC OPAMP GP 20MHZ RRO 8SOIC | U23, U26, U29, U32, U35, U38, U41, U44, U47, U50, U53 | Texas Instruments | OPA2727AIDR
Q19012-047 | 2 | IC EFUSE 58V 4.5A eFuse 20-HTSSOP | U55, U56 | Texas Instruments | TPS16530PWPR
Q19032-009 | 1 | IC SUPERVISOR 1 CHANNEL SOT23-3 | U58 | STMicroelectronics | STM1061N30WX6F
Q19059-003 | 1 | IC EEPROM 256KBIT 400KHZ 8SOIC | U59 | ON Semiconductor | CAT24C256WI-GT3
Q12000-016 | 1 | CRYSTAL 24.000MHZ 18PF SMD SMD | Y1 | Abracon | ABLS-24.000MHZ-B2-T