## Overview
This document explains the configuration parameters within the project. Configuration parameters are values that can be changed without building another firmware version. By using the config USB protocol under Galileo, these values can be changed using software. Many values are set via Tennant Capture at the end of the manufacturing line and set up with the options the machine was built with. There may be additional parameter not included for other modules.
Name | Options | Description
Parameter Number |  | Each parameter must have a unique identity on the machine. A parameter number should not exist within another board such that any parameter value can be set.
Parameter Name |  | Name of the parameter used for enumeration for descriptive identity.
Size (bytes) |  | The size of the parameter in bytes. There may be a subset of data values contained within the parameter that contain their own defined size. The sum of the parts should be less than or equal to the parameter size.
Data Type |  | Specifies the type of data the parameter is saved as. Types cannot be mixed and double arrays are not supported.
| Boolean | Single bit indicating true or false.
| String | An ASCII string, null terminated if less than the parameter size.
| Enum | A unique value representing a specific state or ID.
| Struct | A selection of different types of data grouped into a structure where the types may be of different sizes.
| Standard Types | Any of the C standard types such as UInt8,….
| Arrays | An array of standard types where each array element is the same size.
Firmware Control |  | The data in the parameter may be read/write or just read by the firmware expecting configuration manager to set the data externally.
| R | Read
| R/W | Read/Write
Software Exposure |  | Galileo software control over the parameter. Some parameters are set via software control only such that the machine will operate according to specification. Other parameters are used for configuration options which must be set via user.
| Public | Set via user with software
| Semi-Public | Set via user with software but specific controlled access (not direct)
| Private | Not avialable for user access to modify.
Parameter Access
| Standard | Something that is likely to change machine to machine with each order.
| Design | Project design setpoints to meet product requirements. Shouldn't be changed
| Advanced | Could be changed if there was good reason and would need to be exposed in software to allow access.
Memory Location |  | The physical type of memory of the save location on the machine. It may be located on different boards.
| EEPROM | On micro or external EEPROM (limited write cycles)
| Serial Flash | Serial Flash IC (large chunks of data, page writes)
| FRAM | External memory (almost unlimited write cycles)
Board or Module |  | The name of the module where the parameter is stored since parameter ID's are global to the machine.
Description |  | Description of the parameter.

## Standard Config Parameters
Parameter Number | Parameter Name | Size (bytes) | Data Type | Firmware Control | Software Exposure | Parameter Access | Memory Location | Board or Module | Description
1 | Text Model | 26 | String | R/W | Private | Design | EEPROM | User Interface | Machine model information used for USB enumeration. Must be defined correctly.
2 | Text Serial | 14 | String | R/W | Private | Standard | EEPROM | User Interface | Machine serial number.
3 | Product ID | 2 | Int16 | R/W | Private | Design | EEPROM | User Interface | Identifier for USB enumeration. Also used for engineering product ID to distinguish between unique models but same model number.
4 | Brand | 2 | Enum | R/W | Private | Standard | EEPROM | User Interface | Enumeration indicating brands as Tennant, Nobles, Alpha, etc.
5 | Language | 2 | String | R/W | Semi Public | Standard | EEPROM | User Interface | Default language setting for text.
9 | Charger Firmware | 2 | Int16 | R/W | Private | Design | EEPROM | User Interface | The last reported version of the charger firmware for onboard chargers.
10 | Option EC Water | 2 | Boolean | R/W | Semi Public | Standard | EEPROM | User Interface | Machine has or has not EC water.
11 | Option Charger | 2 | Boolean | R/W | Semi Public | Standard | EEPROM | User Interface | Machine has or has not onboard charger.
12 | Option Detergent Dispense | 2 | Boolean | R/W | Semi Public | Standard | EEPROM | User Interface | Machine has or has not detergent dispensing option.
13 | Option Battery Watering | 2 | Boolean | R/W | Semi Public | Standard | EEPROM | User Interface | Machine has or has not automated battery watering.
14 | Option Quiet Mode | 2 | Boolean | R/W | Semi Public | Standard | EEPROM | User Interface | Machine has or has not quiet mode operation feature.
15 | Option Parking Brake | 2 | Boolean | R/W | Semi Public | Standard | EEPROM | User Interface | Machine has or has no parking brake.
16 | Option Variable Bail | 2 | Boolean | R/W | Semi Public | Standard | EEPROM | User Interface | Machine has or has no variable bail option.
17 | Option Telemetry | 2 | Boolean | R/W | Semi Public | Standard | EEPROM | User Interface | Machine scrub controller is configured or not for telemetry option.
18 | Option Wand Pump | 2 | Boolean | R/W | Semi Public | Standard | EEPROM | User Interface | Machine scrub controller is configured or not for wand pump option.
19 | Option Wand Vac | 2 | Boolean | R/W | Semi Public | Standard | EEPROM | User Interface | Machine scrub controller is configured or not for wand vac option.
25 | Battery Capacity | 2 | Int16 | R | Private | Design | EEPROM | User Interface | The Ah rating of the battery pack.
26 | Battery Profile ID | 2 | Int16 | R/W | Private | Standard | EEPROM | User Interface | Defined charger profile that is also used for BDI.
27 | Charger Output Power | 2 | Int16 | R | Private |  | EEPROM | User Interface | A parameter reserved for setting/changing charger output power.
28 | Struct Custom BDI | 14 | Int16 Array | R | Private | Advanced | EEPROM | User Interface | Ability to create a unique discharge curve profile.
29 | Battery Capacity Cutoff | 2 | Int16 | R | Private |  | EEPROM | User Interface | The precent capacity to shutdown machine normal operation.
30 | Actuator Target Voltage | 2 | Int16 | R | Private | Advanced | EEPROM | User Interface | Average voltage to run actuator if present.
31 | Conv Flow Rates | 10 | Int16 Array | R | Private | Advanced | EEPROM | User Interface | Array of percentages of time to open valve.
32 | ECH2O Flow Rates | 10 | Int16 Array | R | Private | Advanced | EEPROM | User Interface | Array of flow rates in GPM for EC water operation.
33 | ECH2O Flow Scale | 2 | Int16 | R | Private | Design | EEPROM | User Interface | Scale factor to convert GPM flow rate to pump voltage
34 | ECH2O Flow Offset | 2 | Int16 | R | Private | Design | EEPROM | User Interface | Offset of formula to conver GPM to pump voltage.
35 | ECH2O Default On | 2 | Int16 | R | Private | Advanced | EEPROM | User Interface | Option to force EC water on with every key cycle instead of last used.
36 | Wand Vac Quiet Mode | 2 | Int16 | R | Private | Design | EEPROM | User Interface | Machine has or has no quiet mode functionality when using the wand vac.
37 | Charger Manufacturer | 2 | Int16 | R | Private | Design | EEPROM | User Interface | Onboard charger manufacturer.
40 | Vac Off Delay Time | 2 | Int16 | R | Private | Advanced | EEPROM | User Interface | Length of time to keep vac on after it is shut off.
41 | Lock State | 2 | Int16 | R/W | Private | Design | EEPROM | User Interface | Internal variable to set supervisor lockout level.
42 | Speed Settings | 10 | Int16 Array | R | Private | Advanced | EEPROM | User Interface | Array of speed limit as a percent.
43 | Detergent Time | 2 | Int16 | R | Private | Advanced | Serial Flash | User Interface | Length of time to run detergent system when button is briefly pushed.
44 | Vac Quiet Voltage | 2 | Int16 | R | Private | Advanced | Serial Flash | User Interface | Vac operating voltage in quiet mode.
45 | Vac Power Cutoff | 2 | Int16 | R | Private | Advanced | Serial Flash | User Interface | Percent battery capacity to allow vacuum operation.
46 | Vac Normal Voltage | 2 | Int16 | R | Private | Advanced | Serial Flash | User Interface | Vac operating voltage in normal mode.
47 | Down Pressure Settings | 6 | Int16 Array | R | Private | Advanced | Serial Flash | User Interface | Target down pressure currents for disk and cylindrical scrub heads.
48 | ABW Tank Empty Delay | 2 | Int16 | R | Private | Advanced | Serial Flash | User Interface | Length of time for which the ABW tank can be empty for watering without disabling scrub mode functionality.
50 | Preset 1 | 10 | Struct | R/W | Private | Design | EEPROM | User Interface | Struct to save preset 1 settings.
51 | Preset 2 | 10 | Struct | R/W | Private | Design | EEPROM | User Interface | Struct to save preset 2 settings.
52 | Preset 3 | 10 | Struct | R/W | Private | Design | EEPROM | User Interface | Struct to save preset 3 settings.
53 | Preset 4 | 10 | Struct | R/W | Private | Design | EEPROM | User Interface | Struct to save preset 4 settings.
60 | Timer Propel | 4 | Int32 | R/W | Private | Design | EEPROM | User Interface | Hour meter time save location for Propel
61 | Timer Scrub | 4 | Int32 | R/W | Private | Design | EEPROM | User Interface | Hour meter time save location for Scrub
62 | Timer Vac | 4 | Int32 | R/W | Private | Design | EEPROM | User Interface | Hour meter time save location for Vacuum
63 | Timer ECH2O | 4 | Int32 | R/W | Private | Design | EEPROM | User Interface | Hour meter time save location for ECH2O
64 | Timer Detergent | 4 | Int32 | R/W | Private | Design | EEPROM | User Interface | Hour meter time save location for Detergent
65 | Timer Quiet Mode | 4 | Int32 | R/W | Private | Design | EEPROM | User Interface | Hour meter time save location for Quiet Mode
66 | Timer Hours | 4 | Int32 | R/W | Private | Design | EEPROM | User Interface | Hour meter time save location for any operation
67 | Value Down Pressure Setting | 2 | Int16 | R/W | Private | Design | EEPROM | User Interface | User selected down pressure setting
68 | Value Battery Level | 2 | Int16 | R/W | Private | Design | EEPROM | User Interface | Last saved battery level capacity
69 | Value Solution Flow | 2 | Int16 | R/W | Private | Design | EEPROM | User Interface | User selected solution flow setting
70 | Quiet Mode | 2 | Boolean | R/W | Private | Design | EEPROM | User Interface | User selected quiet mode
71 | Value Preset Selected | 2 | Int16 | R/W | Private | Design | EEPROM | User Interface | User selected preset or 0 if none.
72 | ECH2O Active | 2 | Boolean | R/W | Private | Design | EEPROM | User Interface | User selection of EC water.
73 | Scrub Head Type | 2 | Int16 | R/W | Private | Design | EEPROM | User Interface | Machine scrub head type.
74 | Scrub Head Size | 2 | Int16 | R/W | Private | Design | EEPROM | User Interface | Machine scrub head size.
75 | Complete Charge Cycles | 2 | Int16 | R/W | Private | Design | EEPROM | User Interface | Number of complete charge cycles since the last time ABW was used.
76 | Opportunity Charge Cycles | 2 | Int16 | R/W | Private | Design | EEPROM | User Interface | Number of opportunity charge cycles since the last time ABW was used.
77 | ABW Tank Empty Time | 2 | Int16 | R/W | Private | Design | EEPROM | User Interface | Time at which the ABW tank was found to be empty.
78 | Wand Pump Active | 2 | Boolean | R/W | Private | Design | EEPROM | User Interface | Whether the wand pump feature is active or not.
79 | Wand Vac Active | 2 | Boolean | R/W | Private | Design | EEPROM | User Interface | Whether the wand vac feature is active or not.
80 | Detergent Dispense Active | 2 | Boolean | R/W | Private | Design | EEPROM | User Interface | Whether the severe environment feature is active or not.
499 | Flash Test | 30 | String | R | Private | Design | Serial Flash | User Interface | Test location for board house to save board serial number.
999 | ECH20 Serial |  | String | R | Private | Design
1999 | Flash Test | 30 | String | R | Private | Design | Serial Flash | Scrub Controller | Test location for board house to save board serial number.
2000 | No Feedback Duration | 2 | Int16 | R/W | Private | Design | EEPROM | Battery Watering | No Feedback fault time threshold
2001 | Timed Out Duration | 2 | Int16 | R/W | Private | Design | EEPROM | Battery Watering | Timed Out fault time threshold
2002 | Flow Rate Threshold | 2 | Int16 | R/W | Private | Design | EEPROM | Battery Watering | Flow Rate threshold for determining if the system is running or not
2100 | Timer Pump | 4 | Int32 | R/W | Private | Design | EEPROM | Battery Watering | Hour meter time save location for the Battery Watering Pump
2499 | Flash Test | 30 | String | R | Private | Design | Serial Flash | Battery Watering | Test location for board house to save board serial number.

## Standard Firmware Enum
FOR: parameter_definitions.h
40 | typedef enum
{
PARAM_NONE = 0, // 0x00
PARAM_TEXT_MODEL = 1, // 0x1
PARAM_TEXT_SERIAL = 2, // 0x2
PARAM_PRODUCT_ID = 3, // 0x3
PARAM_BRAND = 4, // 0x4
PARAM_LANGUAGE = 5, // 0x5
PARAM_CHARGER_FIRMWARE = 9, // 0x9
PARAM_OPTION_EC_WATER = 10, // 0xA
PARAM_OPTION_CHARGER = 11, // 0xB
PARAM_OPTION_DETERGENT_DISPENSE = 12, // 0xC
PARAM_OPTION_BATTERY_WATERING = 13, // 0xD
PARAM_OPTION_QUIET_MODE = 14, // 0xE
PARAM_OPTION_PARKING_BRAKE = 15, // 0xF
PARAM_OPTION_VARIABLE_BAIL = 16, // 0x10
PARAM_OPTION_TELEMETRY = 17, // 0x11
PARAM_OPTION_WAND_PUMP = 18, // 0x12
PARAM_OPTION_WAND_VAC = 19, // 0x13
PARAM_BATTERY_CAPACITY = 25, // 0x19
PARAM_BATTERY_PROFILE_ID = 26, // 0x1A
PARAM_CHARGER_OUTPUT_POWER = 27, // 0x1B
PARAM_STRUCT_CUSTOM_BDI = 28, // 0x1C
PARAM_BATTERY_CAPACITY_CUTOFF = 29, // 0x1D
PARAM_ACTUATOR_TARGET_VOLTAGE = 30, // 0x1E
PARAM_CONV_FLOW_RATES = 31, // 0x1F
PARAM_ECH2O_FLOW_RATES = 32, // 0x20
PARAM_ECH2O_FLOW_SCALE = 33, // 0x21
PARAM_ECH2O_FLOW_OFFSET = 34, // 0x22
PARAM_ECH2O_DEFAULT_ON = 35, // 0x23
PARAM_WAND_VAC_QUIET_MODE = 36, // 0x24
PARAM_CHARGER_MANUFACTURER = 37, // 0x25
PARAM_VAC_OFF_DELAY_TIME = 40, // 0x28
PARAM_LOCK_STATE = 41, // 0x29
PARAM_SPEED_SETTINGS = 42, // 0x2A
PARAM_DETERGENT_TIME = 43, // 0x2B
PARAM_VAC_QUIET_VOLTAGE = 44, // 0x2C
PARAM_VAC_POWER_CUTOFF = 45, // 0x2D
PARAM_VAC_NORMAL_VOLTAGE = 46, // 0x2E
PARAM_DOWN_PRESSURE_SETTINGS = 47, // 0x2F
PARAM_ABW_TANK_EMPTY_DELAY = 48, // 0x30
PARAM_PRESET_1 = 50, // 0x32
PARAM_PRESET_2 = 51, // 0x33
PARAM_PRESET_3 = 52, // 0x34
PARAM_PRESET_4 = 53, // 0x35
PARAM_TIMER_PROPEL = 60, // 0x3C
PARAM_TIMER_SCRUB = 61, // 0x3D
PARAM_TIMER_VAC = 62, // 0x3E
PARAM_TIMER_ECH2O = 63, // 0x3F
PARAM_TIMER_DETERGENT = 64, // 0x40
PARAM_TIMER_QUIET_MODE = 65, // 0x41
PARAM_TIMER_HOURS = 66, // 0x42
PARAM_VALUE_DOWN_PRESSURE_SETTING = 67, // 0x43
PARAM_VALUE_BATTERY_LEVEL = 68, // 0x44
PARAM_VALUE_SOLUTION_FLOW = 69, // 0x45
PARAM_QUIET_MODE = 70, // 0x46
PARAM_VALUE_PRESET_SELECTED = 71, // 0x47
PARAM_ECH2O_ACTIVE = 72, // 0x48
PARAM_SCRUB_HEAD_TYPE = 73, // 0x49
PARAM_SCRUB_HEAD_SIZE = 74, // 0x4A
PARAM_COMPLETE_CHARGE_CYCLES = 75, // 0x4B
PARAM_OPPORTUNITY_CHARGE_CYCLES = 76, // 0x4C
PARAM_ABW_TANK_EMPTY_TIME = 77, // 0x4D
PARAM_WAND_PUMP_ACTIVE = 78, // 0x4E
PARAM_WAND_VAC_ACTIVE = 79, // 0x4F
PARAM_DETERGENT_DISPENSE_ACTIVE = 80, // 0x50
PARAM_FLASH_TEST = 499, // 0x1F3
PARAM_ECH20_SERIAL = 999, // 0x3E7
PARAM_FLASH_TEST = 1999, // 0x7CF
PARAM_NO_FEEDBACK_DURATION = 2000, // 0x7D0
PARAM_TIMED_OUT_DURATION = 2001, // 0x7D1
PARAM_FLOW_RATE_THRESHOLD = 2002, // 0x7D2
PARAM_TIMER_PUMP = 2100, // 0x834
PARAM_FLASH_TEST = 2499, // 0x9C3
} tParameter_ID;

## Base Config Parameters
Parameter Number | Parameter Name | Size (bytes) | Data Type | Firmware Control | Software Exposure | Parameter Access | Memory Location | Board or Module | Description
1 | Text Model | 26 | String | R/W | Private | Design | EEPROM | User Interface | Machine model information used for USB enumeration. Must be defined correctly.
2 | Text Serial | 14 | String | R/W | Private | Standard | EEPROM | User Interface | Machine serial number.
3 | Product ID | 2 | Int16 | R/W | Private | Design | EEPROM | User Interface | Identifier for USB enumeration. Also used for engineering product ID to distinguish between unique models but same model number.
4 | Brand | 2 | Enum | R/W | Private | Standard | EEPROM | User Interface | Enumeration indicating brands as Tennant, Nobles, Alpha, etc.
5 | Language | 2 | String | R/W | Semi Public | Standard | EEPROM | User Interface | Default language setting for text.
9 | Charger Firmware | 2 | Int16 | R/W | Private | Design | EEPROM | User Interface | The last reported version of the charger firmware for onboard chargers.
10 | Option EC Water | 2 | Boolean | R/W | Semi Public | Standard | EEPROM | User Interface | Machine has or has not EC water.
11 | Option Charger | 2 | Boolean | R/W | Semi Public | Standard | EEPROM | User Interface | Machine has or has not onboard charger.
12 | Option Battery Watering | 2 | Boolean | R/W | Semi Public | Standard | EEPROM | User Interface | Machine has or has not automated battery watering.
13 | Option Parking Brake | 2 | Boolean | R/W | Semi Public | Standard | EEPROM | User Interface | Machine has or has no parking brake.
14 | Option Telemetry | 2 | Boolean | R/W | Semi Public | Standard | EEPROM | User Interface | Machine scrub controller is configured or not for telemetry option.
25 | Battery Capacity | 2 | Int16 | R | Private | Design | EEPROM | User Interface | The Ah rating of the battery pack.
26 | Battery Profile ID | 2 | Int16 | R/W | Private | Standard | EEPROM | User Interface | Defined charger profile that is also used for BDI.
27 | Charger Output Power | 2 | Int16 | R | Private |  | EEPROM | User Interface | A parameter reserved for setting/changing charger output power.
28 | Struct Custom BDI | 14 | Int16 Array | R | Private | Advanced | EEPROM | User Interface | Ability to create a unique discharge curve profile.
29 | Battery Capacity Cutoff | 2 | Int16 | R | Private |  | EEPROM | User Interface | The precent capacity to shutdown machine normal operation.
30 | Actuator Target Voltage | 2 | Int16 | R | Private | Advanced | EEPROM | User Interface | Average voltage to run actuator if present.
31 | Conv Flow Rates | 10 | Int16 Array | R | Private | Advanced | EEPROM | User Interface | Array of percentages of time to open valve.
32 | ECH2O Flow Rates | 10 | Int16 Array | R | Private | Advanced | EEPROM | User Interface | Array of flow rates in GPM for EC water operation.
33 | ECH2O Flow Scale | 2 | Int16 | R | Private | Design | EEPROM | User Interface | Scale factor to convert GPM flow rate to pump voltage
34 | ECH2O Flow Offset | 2 | Int16 | R | Private | Design | EEPROM | User Interface | Offset of formula to conver GPM to pump voltage.
35 | ECH2O Default On | 2 | Int16 | R | Private | Advanced | EEPROM | User Interface | Option to force EC water on with every key cycle instead of last used.
37 | Charger Manufacturer | 2 | Int16 | R | Private | Design | EEPROM | User Interface | Onboard charger manufacturer.
42 | Speed Settings | 10 | Int16 Array | R | Private | Advanced | EEPROM | User Interface | Array of speed limit as a percent.
48 | ABW Tank Empty Delay | 2 | Int16 | R | Private | Advanced | Serial Flash | User Interface | Length of time for which the ABW tank can be empty for watering without disabling scrub mode functionality.
60 | Timer Propel | 4 | Int32 | R/W | Private | Design | EEPROM | User Interface | Hour meter time save location for Propel
61 | Timer Scrub | 4 | Int32 | R/W | Private | Design | EEPROM | User Interface | Hour meter time save location for Scrub
62 | Timer Vac | 4 | Int32 | R/W | Private | Design | EEPROM | User Interface | Hour meter time save location for Vacuum
63 | Timer ECH2O | 4 | Int32 | R/W | Private | Design | EEPROM | User Interface | Hour meter time save location for ECH2O
66 | Timer Hours | 4 | Int32 | R/W | Private | Design | EEPROM | User Interface | Hour meter time save location for any operation
67 | Value Down Pressure Setting | 2 | Int16 | R/W | Private | Design | EEPROM | User Interface | User selected down pressure setting
68 | Value Battery Level | 2 | Int16 | R/W | Private | Design | EEPROM | User Interface | Last saved battery level capacity
69 | Value Solution Flow | 2 | Int16 | R/W | Private | Design | EEPROM | User Interface | User selected solution flow setting
72 | ECH2O Active | 2 | Boolean | R/W | Private | Design | EEPROM | User Interface | User selection of EC water.
73 | Scrub Head Type | 2 | Int16 | R/W | Private | Design | EEPROM | User Interface | Machine scrub head type.
74 | Scrub Head Size | 2 | Int16 | R/W | Private | Design | EEPROM | User Interface | Machine scrub head size.
75 | Complete Charge Cycles | 2 | Int16 | R/W | Private | Design | EEPROM | User Interface | Number of complete charge cycles since the last time ABW was used.
76 | Opportunity Charge Cycles | 2 | Int16 | R/W | Private | Design | EEPROM | User Interface | Number of opportunity charge cycles since the last time ABW was used.
77 | ABW Tank Empty Time | 2 | Int16 | R/W | Private | Design | EEPROM | User Interface | Time at which the ABW tank was found to be empty.
78 | Super Mode Maximums
79 | Super Lock State
499 | Flash Test | 30 | String | R | Private | Design | Serial Flash | User Interface | Test location for board house to save board serial number.
999 | ECH20 Serial |  | String | R | Private | Design
2000 | No Feedback Duration | 2 | Int16 | R/W | Private | Design | EEPROM | Battery Watering | No Feedback fault time threshold
2001 | Timed Out Duration | 2 | Int16 | R/W | Private | Design | EEPROM | Battery Watering | Timed Out fault time threshold
2002 | Flow Rate Threshold | 2 | Int16 | R/W | Private | Design | EEPROM | Battery Watering | Flow Rate threshold for determining if the system is running or not
2100 | Timer Pump | 4 | Int32 | R/W | Private | Design | EEPROM | Battery Watering | Hour meter time save location for the Battery Watering Pump
2499 | Battery Watering Serial | 30 | String | R | Private | Design | Serial Flash | Battery Watering | Test location for board house to save board serial number.

## Base Firmware Enum
FOR: parameter_definitions.h
40 | typedef enum
{
PARAM_NONE = 0, // 0x00
PARAM_TEXT_MODEL = 1, // 0x1
PARAM_TEXT_SERIAL = 2, // 0x2
PARAM_PRODUCT_ID = 3, // 0x3
PARAM_BRAND = 4, // 0x4
PARAM_LANGUAGE = 5, // 0x5
PARAM_CHARGER_FIRMWARE = 9, // 0x9
PARAM_OPTION_EC_WATER = 10, // 0xA
PARAM_OPTION_CHARGER = 11, // 0xB
PARAM_OPTION_BATTERY_WATERING = 12, // 0xC
PARAM_OPTION_PARKING_BRAKE = 13, // 0xD
PARAM_OPTION_TELEMETRY = 14, // 0xE
PARAM_BATTERY_CAPACITY = 25, // 0x19
PARAM_BATTERY_PROFILE_ID = 26, // 0x1A
PARAM_CHARGER_OUTPUT_POWER = 27, // 0x1B
PARAM_STRUCT_CUSTOM_BDI = 28, // 0x1C
PARAM_BATTERY_CAPACITY_CUTOFF = 29, // 0x1D
PARAM_ACTUATOR_TARGET_VOLTAGE = 30, // 0x1E
PARAM_CONV_FLOW_RATES = 31, // 0x1F
PARAM_ECH2O_FLOW_RATES = 32, // 0x20
PARAM_ECH2O_FLOW_SCALE = 33, // 0x21
PARAM_ECH2O_FLOW_OFFSET = 34, // 0x22
PARAM_ECH2O_DEFAULT_ON = 35, // 0x23
PARAM_CHARGER_MANUFACTURER = 37, // 0x25
PARAM_SPEED_SETTINGS = 42, // 0x2A
PARAM_ABW_TANK_EMPTY_DELAY = 48, // 0x30
PARAM_TIMER_PROPEL = 60, // 0x3C
PARAM_TIMER_SCRUB = 61, // 0x3D
PARAM_TIMER_VAC = 62, // 0x3E
PARAM_TIMER_ECH2O = 63, // 0x3F
PARAM_TIMER_HOURS = 66, // 0x42
PARAM_VALUE_DOWN_PRESSURE_SETTING = 67, // 0x43
PARAM_VALUE_BATTERY_LEVEL = 68, // 0x44
PARAM_VALUE_SOLUTION_FLOW = 69, // 0x45
PARAM_ECH2O_ACTIVE = 72, // 0x48
PARAM_SCRUB_HEAD_TYPE = 73, // 0x49
PARAM_SCRUB_HEAD_SIZE = 74, // 0x4A
PARAM_COMPLETE_CHARGE_CYCLES = 75, // 0x4B
PARAM_OPPORTUNITY_CHARGE_CYCLES = 76, // 0x4C
PARAM_ABW_TANK_EMPTY_TIME = 77, // 0x4D
PARAM_SUPER_MODE_MAXIMUMS = 78, // 0x4E
PARAM_SUPER_LOCK_STATE = 79, // 0x4F
PARAM_FLASH_TEST = 499, // 0x1F3
PARAM_ECH20_SERIAL = 999, // 0x3E7
PARAM_NO_FEEDBACK_DURATION = 2000, // 0x7D0
PARAM_TIMED_OUT_DURATION = 2001, // 0x7D1
PARAM_FLOW_RATE_THRESHOLD = 2002, // 0x7D2
PARAM_TIMER_PUMP = 2100, // 0x834
PARAM_BATTERY_WATERING_SERIAL = 2499, // 0x9C3
} tParameter_ID;